## Info and Boundary cond.
Variable | Unit | Value
INFO
Propeller name |  | 29x12 3B N
Propeller diameter | [in] | 29
CONDITIONS
Air density | [kg/m3] | 1.221
Kinematic viscosity | [m2/s] | 1.47e-05
Speed of sound | [m/s] | 340.94
DEFINITIONS
v_inf | [m/s] | V
rps | [1/s] | n
advance ratio J | [-] | J=V/nD
thrust coef. Ct | [-] | Ct=T/(rho * rpm^2 * D^4)
power coef. Cp | [-] | Cp=P/(rho * rpm^3 * D^5)
propulsion efficiency | [-] | Pe = Ct*J/Cp

## Static cond.
v_inf | rpm | Ct | Cp | Mach @ tip | FoM
0 | 1000 | 0.080551 | 0.029395 | 0.11249 | 0.54995
0 | 1600 | 0.082698 | 0.029966 | 0.17998 | 0.56117
0 | 2200 | 0.088276 | 0.030433 | 0.24748 | 0.60941
0 | 2900 | 0.093197 | 0.031469 | 0.32622 | 0.63929
0 | 3500 | 0.094223 | 0.032048 | 0.39371 | 0.63816
0 | 4100 | 0.097597 | 0.033193 | 0.46121 | 0.64952
0 | 4800 | 0.098506 | 0.034171 | 0.53995 | 0.63977
0 | 5400 | 0.10027 | 0.035013 | 0.60744 | 0.64119
0 | 6100 | 0.10159 | 0.035982 | 0.68618 | 0.63633

## 1000
v_inf | rpm | Ct | Cp | Propulsion efficiency | Advance ratio | Mach @ tip
0 | 1000 | 0.080551 | 0.029395 | 0 | 0 | 0.11249
5 | 1000 | 0.032501 | 0.02473 | 0.53525 | 0.40728 | 0.11249
10 | 1000 | -0.034106 | 0.0025229 | -11.0112 | 0.81455 | 0.11249
15 | 1000 | -0.047378 | -0.0007116 | 81.3459 | 1.2218 | 0.11249

## 1600
v_inf | rpm | Ct | Cp | Propulsion efficiency | Advance ratio | Mach @ tip
0 | 1600 | 0.082698 | 0.029966 | 0 | 0 | 0.17998
5 | 1600 | 0.061313 | 0.031461 | 0.49606 | 0.25455 | 0.17998
10 | 1600 | 0.017942 | 0.019097 | 0.47828 | 0.5091 | 0.17998
15 | 1600 | -0.019837 | 0.008099 | -1.8704 | 0.76364 | 0.17998

## 2200
v_inf | rpm | Ct | Cp | Propulsion efficiency | Advance ratio | Mach @ tip
0 | 2200 | 0.088276 | 0.030433 | 0 | 0 | 0.24748
5 | 2200 | 0.077244 | 0.033723 | 0.42403 | 0.18513 | 0.24748
10 | 2200 | 0.05007 | 0.029658 | 0.62506 | 0.37025 | 0.24748
15 | 2200 | 0.016077 | 0.017979 | 0.4966 | 0.55538 | 0.24748
20 | 2200 | -0.0072712 | 0.013214 | -0.40746 | 0.7405 | 0.24748
25 | 2200 | -0.025564 | 0.0097577 | -2.425 | 0.92563 | 0.24748

## 2900
v_inf | rpm | Ct | Cp | Propulsion efficiency | Advance ratio | Mach @ tip
0 | 2900 | 0.093197 | 0.031469 | 0 | 0 | 0.32622
5 | 2900 | 0.084335 | 0.034332 | 0.34497 | 0.14044 | 0.32622
10 | 2900 | 0.067512 | 0.033522 | 0.56567 | 0.28088 | 0.32622
15 | 2900 | 0.045564 | 0.028403 | 0.67586 | 0.42132 | 0.32622

## 3500
v_inf | rpm | Ct | Cp | Propulsion efficiency | Advance ratio | Mach @ tip
0 | 3500 | 0.094223 | 0.032048 | 0 | 0 | 0.39371
5 | 3500 | 0.088604 | 0.034695 | 0.29717 | 0.11636 | 0.39371
10 | 3500 | 0.076219 | 0.034969 | 0.50725 | 0.23273 | 0.39371
15 | 3500 | 0.059782 | 0.032327 | 0.64555 | 0.34909 | 0.39371

## 4100
v_inf | rpm | Ct | Cp | Propulsion efficiency | Advance ratio | Mach @ tip
0 | 4100 | 0.097597 | 0.033193 | 0 | 0 | 0.46121
5 | 4100 | 0.092237 | 0.035387 | 0.25891 | 0.099336 | 0.46121
10 | 4100 | 0.082227 | 0.035997 | 0.45381 | 0.19867 | 0.46121
15 | 4100 | 0.069348 | 0.034722 | 0.59518 | 0.29801 | 0.46121
40 | 4100 | -0.0093489 | 0.012372 | -0.6005 | 0.79469 | 0.46121
45 | 4100 | -0.0188 | 0.011149 | -1.5075 | 0.89402 | 0.46121

## 4800
v_inf | rpm | Ct | Cp | Propulsion efficiency | Advance ratio | Mach @ tip
0 | 4800 | 0.098506 | 0.034171 | 0 | 0 | 0.53995
5 | 4800 | 0.096035 | 0.036314 | 0.22438 | 0.084849 | 0.53995
10 | 4800 | 0.088434 | 0.037203 | 0.40337 | 0.1697 | 0.53995
15 | 4800 | 0.077488 | 0.036612 | 0.53872 | 0.25455 | 0.53995
20 | 4800 | 0.064701 | 0.034251 | 0.64111 | 0.3394 | 0.53995
25 | 4800 | 0.050623 | 0.030473 | 0.70476 | 0.42425 | 0.53995
30 | 4800 | 0.035347 | 0.025033 | 0.71883 | 0.5091 | 0.53995
35 | 4800 | 0.018886 | 0.01828 | 0.61361 | 0.59395 | 0.53995
40 | 4800 | 0.0048082 | 0.014058 | 0.23217 | 0.67879 | 0.53995
45 | 4800 | -0.0066431 | 0.011949 | -0.42452 | 0.76364 | 0.53995
50 | 4800 | -0.015592 | 0.010695 | -1.2369 | 0.84849 | 0.53995
55 | 4800 | -0.022684 | 0.010224 | -2.0708 | 0.93334 | 0.53995

## 5400
v_inf | rpm | Ct | Cp | Propulsion efficiency | Advance ratio | Mach @ tip
0 | 5400 | 0.10027 | 0.035013 | 0 | 0 | 0.60744
5 | 5400 | 0.099058 | 0.037176 | 0.20096 | 0.075422 | 0.60744
10 | 5400 | 0.091759 | 0.03805 | 0.36376 | 0.15084 | 0.60744
15 | 5400 | 0.08287 | 0.037898 | 0.49474 | 0.22626 | 0.60744
40 | 5400 | 0.017599 | 0.017684 | 0.60045 | 0.60337 | 0.60744
45 | 5400 | 0.0044663 | 0.013337 | 0.22731 | 0.67879 | 0.60744
50 | 5400 | -0.0060748 | 0.011643 | -0.39352 | 0.75422 | 0.60744
55 | 5400 | -0.014592 | 0.010173 | -1.19 | 0.82964 | 0.60744

## 6100
v_inf | rpm | Ct | Cp | Propulsion efficiency | Advance ratio | Mach @ tip
0 | 6100 | 0.10159 | 0.035982 | 0 | 0 | 0.68618
5 | 6100 | 0.10227 | 0.03854 | 0.17717 | 0.066767 | 0.68618
10 | 6100 | 0.096021 | 0.03933 | 0.326 | 0.13353 | 0.68618
15 | 6100 | 0.088598 | 0.039456 | 0.44976 | 0.2003 | 0.68618
20 | 6100 | 0.07923 | 0.038392 | 0.55113 | 0.26707 | 0.68618
25 | 6100 | 0.068808 | 0.036354 | 0.63183 | 0.33383 | 0.68618
30 | 6100 | 0.057502 | 0.033402 | 0.68962 | 0.4006 | 0.68618
35 | 6100 | 0.045496 | 0.029461 | 0.72171 | 0.46737 | 0.68618
40 | 6100 | 0.032447 | 0.0243 | 0.71318 | 0.53413 | 0.68618
45 | 6100 | 0.01876 | 0.018225 | 0.61854 | 0.6009 | 0.68618
50 | 6100 | 0.0057549 | 0.013078 | 0.29379 | 0.66767 | 0.68618
55 | 6100 | -0.00369 | 0.012069 | -0.22453 | 0.73443 | 0.68618

## 1700
v_inf | rpm | Ct | Cp | Propulsion efficiency | Advance ratio | Mach @ tip
20 | 1700 | -0.033055 | 0.0064636 | -4.9007 | 0.9583 | 0.19123
25 | 1700 | -0.037735 | 0.0069357 | -6.517 | 1.1979 | 0.19123

## 2800
v_inf | rpm | Ct | Cp | Propulsion efficiency | Advance ratio | Mach @ tip
20 | 2800 | 0.015124 | 0.017274 | 0.50941 | 0.58182 | 0.31497
25 | 2800 | -0.0030249 | 0.014306 | -0.15377 | 0.72728 | 0.31497

## 3300
v_inf | rpm | Ct | Cp | Propulsion efficiency | Advance ratio | Mach @ tip
20 | 3300 | 0.034137 | 0.024397 | 0.69074 | 0.49367 | 0.37121
25 | 3300 | 0.012112 | 0.016367 | 0.45663 | 0.61709 | 0.37121

## 3900
v_inf | rpm | Ct | Cp | Propulsion efficiency | Advance ratio | Mach @ tip
20 | 3900 | 0.04944 | 0.029719 | 0.6949 | 0.41772 | 0.43871
25 | 3900 | 0.030675 | 0.023065 | 0.69441 | 0.52215 | 0.43871
30 | 3900 | 0.01208 | 0.016215 | 0.46679 | 0.62658 | 0.43871
35 | 3900 | -0.0018133 | 0.014031 | -0.094467 | 0.73101 | 0.43871

## 4400
v_inf | rpm | Ct | Cp | Propulsion efficiency | Advance ratio | Mach @ tip
20 | 4400 | 0.05877 | 0.032575 | 0.66797 | 0.37025 | 0.49495
25 | 4400 | 0.042844 | 0.02773 | 0.71503 | 0.46281 | 0.49495
40 | 4400 | -0.0032281 | 0.013126 | -0.18211 | 0.7405 | 0.49495
45 | 4400 | -0.013604 | 0.011308 | -1.0022 | 0.83307 | 0.49495

## 5000
v_inf | rpm | Ct | Cp | Propulsion efficiency | Advance ratio | Mach @ tip
20 | 5000 | 0.06731 | 0.034973 | 0.62706 | 0.32582 | 0.56245
25 | 5000 | 0.053904 | 0.03157 | 0.69539 | 0.40728 | 0.56245
50 | 5000 | -0.012502 | 0.010811 | -0.94196 | 0.81455 | 0.56245
55 | 5000 | -0.019985 | 0.010242 | -1.7482 | 0.89601 | 0.56245

## 5500
v_inf | rpm | Ct | Cp | Propulsion efficiency | Advance ratio | Mach @ tip
20 | 5500 | 0.073192 | 0.036628 | 0.59187 | 0.2962 | 0.61869
25 | 5500 | 0.061317 | 0.033977 | 0.66816 | 0.37025 | 0.61869

## 2600
v_inf | rpm | Ct | Cp | Propulsion efficiency | Advance ratio | Mach @ tip
30 | 2600 | -0.024985 | 0.010217 | -2.2983 | 0.93987 | 0.29247
35 | 2600 | -0.031742 | 0.0098993 | -3.5159 | 1.0965 | 0.29247

## 3000
v_inf | rpm | Ct | Cp | Propulsion efficiency | Advance ratio | Mach @ tip
30 | 3000 | -0.012211 | 0.012556 | -0.79214 | 0.81455 | 0.33747
35 | 3000 | -0.024398 | 0.010715 | -2.1638 | 0.95031 | 0.33747

## 3400
v_inf | rpm | Ct | Cp | Propulsion efficiency | Advance ratio | Mach @ tip
30 | 3400 | -0.00051327 | 0.014704 | -0.025087 | 0.71872 | 0.38246
35 | 3400 | -0.013617 | 0.012604 | -0.90587 | 0.83851 | 0.38246
40 | 3400 | -0.023657 | 0.011415 | -1.986 | 0.9583 | 0.38246
45 | 3400 | -0.029122 | 0.011235 | -2.7945 | 1.0781 | 0.38246

## 4300
v_inf | rpm | Ct | Cp | Propulsion efficiency | Advance ratio | Mach @ tip
30 | 4300 | 0.023132 | 0.019931 | 0.65955 | 0.56829 | 0.4837
35 | 4300 | 0.0072563 | 0.015095 | 0.3187 | 0.66301 | 0.4837
50 | 4300 | -0.023028 | 0.010751 | -2.0286 | 0.94716 | 0.4837
55 | 4300 | -0.028681 | 0.01004 | -2.9763 | 1.0419 | 0.4837

## 4700
v_inf | rpm | Ct | Cp | Propulsion efficiency | Advance ratio | Mach @ tip
30 | 4700 | 0.03314 | 0.024125 | 0.71419 | 0.51993 | 0.5287
35 | 4700 | 0.016823 | 0.017708 | 0.57627 | 0.60658 | 0.5287
40 | 4700 | 0.0028824 | 0.013908 | 0.14367 | 0.69324 | 0.5287
45 | 4700 | -0.008458 | 0.011693 | -0.56411 | 0.77989 | 0.5287
50 | 4700 | -0.017055 | 0.010713 | -1.3795 | 0.86655 | 0.5287
55 | 4700 | -0.023892 | 0.010415 | -2.1865 | 0.9532 | 0.5287

## 5200
v_inf | rpm | Ct | Cp | Propulsion efficiency | Advance ratio | Mach @ tip
30 | 5200 | 0.043342 | 0.028208 | 0.72203 | 0.46993 | 0.58494
35 | 5200 | 0.028366 | 0.022238 | 0.6993 | 0.54826 | 0.58494
50 | 5200 | -0.009322 | 0.011236 | -0.64976 | 0.78322 | 0.58494
55 | 5200 | -0.017308 | 0.010188 | -1.4635 | 0.86155 | 0.58494

## 5600
v_inf | rpm | Ct | Cp | Propulsion efficiency | Advance ratio | Mach @ tip
30 | 5600 | 0.050117 | 0.030749 | 0.7112 | 0.43637 | 0.62994
35 | 5600 | 0.036615 | 0.025813 | 0.72211 | 0.5091 | 0.62994
50 | 5600 | -0.0025829 | 0.012191 | -0.15408 | 0.72728 | 0.62994
55 | 5600 | -0.011583 | 0.010619 | -0.8726 | 0.80001 | 0.62994

## 3800
v_inf | rpm | Ct | Cp | Propulsion efficiency | Advance ratio | Mach @ tip
40 | 3800 | -0.015371 | 0.011989 | -1.0992 | 0.85742 | 0.42746
45 | 3800 | -0.023812 | 0.011224 | -2.0464 | 0.9646 | 0.42746

## 5100
v_inf | rpm | Ct | Cp | Propulsion efficiency | Advance ratio | Mach @ tip
40 | 5100 | 0.010992 | 0.015284 | 0.45948 | 0.63887 | 0.57369
45 | 5100 | -0.00098463 | 0.01284 | -0.055112 | 0.71872 | 0.57369

## 5700
v_inf | rpm | Ct | Cp | Propulsion efficiency | Advance ratio | Mach @ tip
40 | 5700 | 0.024381 | 0.020606 | 0.6763 | 0.57162 | 0.64119
45 | 5700 | 0.010455 | 0.014831 | 0.45331 | 0.64307 | 0.64119

## 4500
v_inf | rpm | Ct | Cp | Propulsion efficiency | Advance ratio | Mach @ tip
50 | 4500 | -0.020102 | 0.010616 | -1.7137 | 0.90506 | 0.5062
55 | 4500 | -0.026182 | 0.010503 | -2.4816 | 0.99557 | 0.5062

## 5800
v_inf | rpm | Ct | Cp | Propulsion efficiency | Advance ratio | Mach @ tip
50 | 5800 | 0.0010666 | 0.01283 | 0.058374 | 0.7022 | 0.65244
55 | 5800 | -0.008504 | 0.011287 | -0.58196 | 0.77242 | 0.65244