## Info and Boundary cond.
Variable | Unit | Value
INFO
Propeller name |  | 29x12 3B
Propeller diameter | [in] | 29
CONDITIONS
Air density | [kg/m3] | 1.221
Kinematic viscosity | [m2/s] | 1.47e-05
Speed of sound | [m/s] | 340.94
DEFINITIONS
v_inf | [m/s] | V
rps | [1/s] | n
advance ratio J | [-] | J=V/nD
thrust coef. Ct | [-] | Ct=T/(rho * rpm^2 * D^4)
power coef. Cp | [-] | Cp=P/(rho * rpm^3 * D^5)
propulsion efficiency | [-] | Pe = Ct*J/Cp

## Static cond.
v_inf | rpm | Ct | Cp | Mach @ tip | FoM
0 | 1000 | 0.08751 | 0.03447 | 0.11249 | 0.53104
0 | 1600 | 0.091401 | 0.035009 | 0.17998 | 0.55813
0 | 2200 | 0.09759 | 0.037282 | 0.24748 | 0.57823
0 | 2900 | 0.10114 | 0.037617 | 0.32622 | 0.60461
0 | 3500 | 0.10471 | 0.038382 | 0.39371 | 0.62427
0 | 4100 | 0.10629 | 0.03895 | 0.46121 | 0.62908
0 | 4800 | 0.10766 | 0.039772 | 0.53995 | 0.62809
0 | 5400 | 0.10966 | 0.040942 | 0.60744 | 0.62714
0 | 6100 | 0.11379 | 0.042578 | 0.68618 | 0.63745

## 1000
v_inf | rpm | Ct | Cp | Propulsion efficiency | Advance ratio | Mach @ tip
0 | 1000 | 0.08751 | 0.03447 | 0 | 0 | 0.11249
5 | 1000 | 0.039862 | 0.030772 | 0.52711 | 0.40728 | 0.11249
10 | 1000 | -0.017595 | 0.017479 | -0.81917 | 0.81455 | 0.11249
15 | 1000 | -0.042712 | 0.0098066 | -5.3168 | 1.2218 | 0.11249

## 1600
v_inf | rpm | Ct | Cp | Propulsion efficiency | Advance ratio | Mach @ tip
0 | 1600 | 0.091401 | 0.035009 | 0 | 0 | 0.17998
5 | 1600 | 0.069386 | 0.037454 | 0.47114 | 0.25455 | 0.17998
10 | 1600 | 0.024886 | 0.025816 | 0.49032 | 0.5091 | 0.17998
15 | 1600 | -0.0080435 | 0.019598 | -0.31314 | 0.76364 | 0.17998

## 2200
v_inf | rpm | Ct | Cp | Propulsion efficiency | Advance ratio | Mach @ tip
0 | 2200 | 0.09759 | 0.037282 | 0 | 0 | 0.24748
5 | 2200 | 0.085805 | 0.039848 | 0.39827 | 0.18513 | 0.24748
10 | 2200 | 0.058736 | 0.035779 | 0.60726 | 0.37025 | 0.24748
15 | 2200 | 0.023737 | 0.025699 | 0.51252 | 0.55538 | 0.24748
20 | 2200 | -0.0015795 | 0.020562 | -0.056833 | 0.7405 | 0.24748
25 | 2200 | -0.019481 | 0.017999 | -1.001 | 0.92563 | 0.24748

## 2900
v_inf | rpm | Ct | Cp | Propulsion efficiency | Advance ratio | Mach @ tip
0 | 2900 | 0.10114 | 0.037617 | 0 | 0 | 0.32622
5 | 2900 | 0.095781 | 0.040877 | 0.32877 | 0.14044 | 0.32622
10 | 2900 | 0.076684 | 0.039618 | 0.54318 | 0.28088 | 0.32622
15 | 2900 | 0.053235 | 0.034266 | 0.65395 | 0.42132 | 0.32622

## 3500
v_inf | rpm | Ct | Cp | Propulsion efficiency | Advance ratio | Mach @ tip
0 | 3500 | 0.10471 | 0.038382 | 0 | 0 | 0.39371
5 | 3500 | 0.098781 | 0.041077 | 0.27957 | 0.11636 | 0.39371
10 | 3500 | 0.085452 | 0.041064 | 0.48386 | 0.23273 | 0.39371
15 | 3500 | 0.067607 | 0.037982 | 0.62081 | 0.34909 | 0.39371

## 4100
v_inf | rpm | Ct | Cp | Propulsion efficiency | Advance ratio | Mach @ tip
0 | 4100 | 0.10629 | 0.03895 | 0 | 0 | 0.46121
5 | 4100 | 0.10256 | 0.041656 | 0.24436 | 0.099336 | 0.46121
10 | 4100 | 0.091747 | 0.042138 | 0.43217 | 0.19867 | 0.46121
15 | 4100 | 0.077425 | 0.040254 | 0.57267 | 0.29801 | 0.46121
40 | 4100 | -0.0066391 | 0.019134 | -0.27549 | 0.79469 | 0.46121
45 | 4100 | -0.016175 | 0.018258 | -0.7913 | 0.89402 | 0.46121

## 4800
v_inf | rpm | Ct | Cp | Propulsion efficiency | Advance ratio | Mach @ tip
0 | 4800 | 0.10766 | 0.039772 | 0 | 0 | 0.53995
5 | 4800 | 0.10596 | 0.042579 | 0.21096 | 0.084849 | 0.53995
10 | 4800 | 0.097794 | 0.043294 | 0.38297 | 0.1697 | 0.53995
15 | 4800 | 0.085706 | 0.042124 | 0.51743 | 0.25455 | 0.53995
20 | 4800 | 0.072163 | 0.039582 | 0.6182 | 0.3394 | 0.53995
25 | 4800 | 0.057023 | 0.035501 | 0.68083 | 0.42425 | 0.53995
30 | 4800 | 0.040063 | 0.030144 | 0.67599 | 0.5091 | 0.53995
35 | 4800 | 0.02223 | 0.024148 | 0.54628 | 0.59395 | 0.53995
40 | 4800 | 0.007795 | 0.020516 | 0.25767 | 0.67879 | 0.53995
45 | 4800 | -0.003646 | 0.01919 | -0.14495 | 0.76364 | 0.53995
50 | 4800 | -0.01299 | 0.018262 | -0.60296 | 0.84849 | 0.53995
55 | 4800 | -0.020601 | 0.017555 | -1.0943 | 0.93334 | 0.53995

## 5400
v_inf | rpm | Ct | Cp | Propulsion efficiency | Advance ratio | Mach @ tip
0 | 5400 | 0.10966 | 0.040942 | 0 | 0 | 0.60744
5 | 5400 | 0.10874 | 0.043381 | 0.18888 | 0.075422 | 0.60744
10 | 5400 | 0.10205 | 0.044234 | 0.34767 | 0.15084 | 0.60744
15 | 5400 | 0.091541 | 0.043525 | 0.47544 | 0.22626 | 0.60744
40 | 5400 | 0.020782 | 0.023652 | 0.52968 | 0.60337 | 0.60744
45 | 5400 | 0.0078074 | 0.020418 | 0.25932 | 0.67879 | 0.60744
50 | 5400 | -0.0028702 | 0.019205 | -0.11262 | 0.75422 | 0.60744
55 | 5400 | -0.011598 | 0.018678 | -0.51468 | 0.82964 | 0.60744

## 6100
v_inf | rpm | Ct | Cp | Propulsion efficiency | Advance ratio | Mach @ tip
0 | 6100 | 0.11379 | 0.042578 | 0 | 0 | 0.68618
5 | 6100 | 0.11138 | 0.044713 | 0.16616 | 0.066767 | 0.68618
10 | 6100 | 0.10607 | 0.045511 | 0.31094 | 0.13353 | 0.68618
15 | 6100 | 0.097341 | 0.045153 | 0.43141 | 0.2003 | 0.68618
20 | 6100 | 0.087448 | 0.043843 | 0.5322 | 0.26707 | 0.68618
25 | 6100 | 0.07624 | 0.041547 | 0.61203 | 0.33383 | 0.68618
30 | 6100 | 0.064226 | 0.038365 | 0.67003 | 0.4006 | 0.68618
35 | 6100 | 0.05108 | 0.034184 | 0.69773 | 0.46737 | 0.68618
40 | 6100 | 0.036774 | 0.029154 | 0.67314 | 0.53413 | 0.68618
45 | 6100 | 0.021983 | 0.024238 | 0.54452 | 0.6009 | 0.68618
50 | 6100 | 0.009971 | 0.021219 | 0.31345 | 0.66767 | 0.68618
55 | 6100 | -0.00060254 | 0.019428 | -0.022757 | 0.73443 | 0.68618

## 1700
v_inf | rpm | Ct | Cp | Propulsion efficiency | Advance ratio | Mach @ tip
20 | 1700 | -0.023908 | 0.01777 | -1.2882 | 0.9583 | 0.19123
25 | 1700 | -0.036305 | 0.013201 | -3.2914 | 1.1979 | 0.19123

## 2800
v_inf | rpm | Ct | Cp | Propulsion efficiency | Advance ratio | Mach @ tip
20 | 2800 | 0.021459 | 0.024746 | 0.50406 | 0.58182 | 0.31497
25 | 2800 | -4.7975e-05 | 0.019711 | -0.0017686 | 0.72728 | 0.31497

## 3300
v_inf | rpm | Ct | Cp | Propulsion efficiency | Advance ratio | Mach @ tip
20 | 3300 | 0.040283 | 0.03019 | 0.65811 | 0.49367 | 0.37121
25 | 3300 | 0.016348 | 0.023055 | 0.43717 | 0.61709 | 0.37121

## 3900
v_inf | rpm | Ct | Cp | Propulsion efficiency | Advance ratio | Mach @ tip
20 | 3900 | 0.056401 | 0.035132 | 0.67 | 0.41772 | 0.43871
25 | 3900 | 0.03571 | 0.028724 | 0.64855 | 0.52215 | 0.43871
30 | 3900 | 0.015379 | 0.022348 | 0.43079 | 0.62658 | 0.43871
35 | 3900 | 0.00026859 | 0.019518 | 0.01005 | 0.73101 | 0.43871

## 4400
v_inf | rpm | Ct | Cp | Propulsion efficiency | Advance ratio | Mach @ tip
20 | 4400 | 0.065975 | 0.037871 | 0.64442 | 0.37025 | 0.49495
25 | 4400 | 0.048736 | 0.032788 | 0.6873 | 0.46281 | 0.49495
40 | 4400 | -0.00052334 | 0.019621 | -0.019733 | 0.7405 | 0.49495
45 | 4400 | -0.010919 | 0.018539 | -0.49021 | 0.83307 | 0.49495

## 5000
v_inf | rpm | Ct | Cp | Propulsion efficiency | Advance ratio | Mach @ tip
20 | 5000 | 0.074881 | 0.040321 | 0.60454 | 0.32582 | 0.56245
25 | 5000 | 0.060541 | 0.036622 | 0.67267 | 0.40728 | 0.56245
50 | 5000 | -0.0095647 | 0.018737 | -0.41543 | 0.81455 | 0.56245
55 | 5000 | -0.017763 | 0.017827 | -0.89201 | 0.89601 | 0.56245

## 5500
v_inf | rpm | Ct | Cp | Propulsion efficiency | Advance ratio | Mach @ tip
20 | 5500 | 0.080988 | 0.04197 | 0.57105 | 0.2962 | 0.61869
25 | 5500 | 0.068362 | 0.039077 | 0.64713 | 0.37025 | 0.61869

## 2600
v_inf | rpm | Ct | Cp | Propulsion efficiency | Advance ratio | Mach @ tip
30 | 2600 | -0.02049 | 0.017278 | -1.1136 | 0.93987 | 0.29247
35 | 2600 | -0.031823 | 0.013403 | -2.601 | 1.0965 | 0.29247

## 3000
v_inf | rpm | Ct | Cp | Propulsion efficiency | Advance ratio | Mach @ tip
30 | 3000 | -0.0095854 | 0.018535 | -0.42086 | 0.81455 | 0.33747
35 | 3000 | -0.02115 | 0.017017 | -1.18 | 0.95031 | 0.33747

## 3400
v_inf | rpm | Ct | Cp | Propulsion efficiency | Advance ratio | Mach @ tip
30 | 3400 | 0.0011872 | 0.019449 | 0.043832 | 0.71872 | 0.38246
35 | 3400 | -0.011961 | 0.018016 | -0.55622 | 0.83851 | 0.38246
40 | 3400 | -0.021475 | 0.01707 | -1.2045 | 0.9583 | 0.38246
45 | 3400 | -0.029919 | 0.014358 | -2.2445 | 1.0781 | 0.38246

## 4300
v_inf | rpm | Ct | Cp | Propulsion efficiency | Advance ratio | Mach @ tip
30 | 4300 | 0.026948 | 0.025865 | 0.59154 | 0.56829 | 0.4837
35 | 4300 | 0.010093 | 0.021098 | 0.3169 | 0.66301 | 0.4837
50 | 4300 | -0.020679 | 0.017731 | -1.1037 | 0.94716 | 0.4837
55 | 4300 | -0.028016 | 0.015679 | -1.86 | 1.0419 | 0.4837

## 4700
v_inf | rpm | Ct | Cp | Propulsion efficiency | Advance ratio | Mach @ tip
30 | 4700 | 0.03768 | 0.029294 | 0.66816 | 0.51993 | 0.5287
35 | 4700 | 0.019605 | 0.023245 | 0.51111 | 0.60658 | 0.5287
40 | 4700 | 0.0054091 | 0.019963 | 0.18767 | 0.69324 | 0.5287
45 | 4700 | -0.0054391 | 0.019045 | -0.22253 | 0.77989 | 0.5287
50 | 4700 | -0.014548 | 0.01814 | -0.69431 | 0.86655 | 0.5287
55 | 4700 | -0.022097 | 0.01726 | -1.2193 | 0.9532 | 0.5287

## 5200
v_inf | rpm | Ct | Cp | Propulsion efficiency | Advance ratio | Mach @ tip
30 | 5200 | 0.048883 | 0.033027 | 0.6949 | 0.46993 | 0.58494
35 | 5200 | 0.032421 | 0.027517 | 0.64537 | 0.54826 | 0.58494
50 | 5200 | -0.0063408 | 0.018919 | -0.26226 | 0.78322 | 0.58494
55 | 5200 | -0.014874 | 0.018075 | -0.7083 | 0.86155 | 0.58494

## 5600
v_inf | rpm | Ct | Cp | Propulsion efficiency | Advance ratio | Mach @ tip
30 | 5600 | 0.056295 | 0.035615 | 0.68912 | 0.43637 | 0.62994
35 | 5600 | 0.041314 | 0.030781 | 0.68269 | 0.5091 | 0.62994
50 | 5600 | 0.00064562 | 0.019406 | 0.024174 | 0.72728 | 0.62994
55 | 5600 | -0.0084691 | 0.018941 | -0.35738 | 0.80001 | 0.62994

## 3800
v_inf | rpm | Ct | Cp | Propulsion efficiency | Advance ratio | Mach @ tip
40 | 3800 | -0.013193 | 0.018206 | -0.62076 | 0.85742 | 0.42746
45 | 3800 | -0.021713 | 0.017349 | -1.2062 | 0.9646 | 0.42746

## 5100
v_inf | rpm | Ct | Cp | Propulsion efficiency | Advance ratio | Mach @ tip
40 | 5100 | 0.014108 | 0.021735 | 0.41429 | 0.63887 | 0.57369
45 | 5100 | 0.0017005 | 0.019341 | 0.063132 | 0.71872 | 0.57369

## 5700
v_inf | rpm | Ct | Cp | Propulsion efficiency | Advance ratio | Mach @ tip
40 | 5700 | 0.027913 | 0.026197 | 0.60849 | 0.57162 | 0.64119
45 | 5700 | 0.013506 | 0.021399 | 0.4055 | 0.64307 | 0.64119

## 4500
v_inf | rpm | Ct | Cp | Propulsion efficiency | Advance ratio | Mach @ tip
50 | 4500 | -0.017502 | 0.018174 | -0.87079 | 0.90506 | 0.5062
55 | 4500 | -0.025311 | 0.016418 | -1.5334 | 0.99557 | 0.5062

## 5800
v_inf | rpm | Ct | Cp | Propulsion efficiency | Advance ratio | Mach @ tip
50 | 5800 | 0.0042015 | 0.019967 | 0.14762 | 0.7022 | 0.65244
55 | 5800 | -0.005386 | 0.019081 | -0.21784 | 0.77242 | 0.65244