## Info and Boundary cond.
Variable | Unit | Value
INFO
Propeller name |  | 29x13.5 2B Q
Propeller diameter | [in] | 29
CONDITIONS
Air density | [kg/m3] | 1.221
Kinematic viscosity | [m2/s] | 1.47e-05
Speed of sound | [m/s] | 340.94
DEFINITIONS
v_inf | [m/s] | V
rps | [1/s] | n
advance ratio J | [-] | J=V/nD
thrust coef. Ct | [-] | Ct=T/(rho * rpm^2 * D^4)
power coef. Cp | [-] | Cp=P/(rho * rpm^3 * D^5)
propulsion efficiency | [-] | Pe = Ct*J/Cp

## Static cond.
v_inf | rpm | Ct | Cp | Mach @ tip | FoM
0 | 1000 | 0.084899 | 0.029525 | 0.11249 | 0.59245
0 | 1600 | 0.084659 | 0.029314 | 0.17998 | 0.59419
0 | 2200 | 0.086789 | 0.029344 | 0.24748 | 0.61612
0 | 2900 | 0.089193 | 0.029624 | 0.32622 | 0.63583
0 | 3500 | 0.089843 | 0.030046 | 0.39371 | 0.63375
0 | 4100 | 0.091911 | 0.030344 | 0.46121 | 0.64931
0 | 4800 | 0.093227 | 0.031369 | 0.53995 | 0.64166
0 | 5400 | 0.094741 | 0.031886 | 0.60744 | 0.64668
0 | 6100 | 0.096463 | 0.033301 | 0.68618 | 0.63617

## 1000
v_inf | rpm | Ct | Cp | Propulsion efficiency | Advance ratio | Mach @ tip
0 | 1000 | 0.084899 | 0.029525 | 0 | 0 | 0.11249
5 | 1000 | 0.043269 | 0.025842 | 0.67771 | 0.40728 | 0.11249
10 | 1000 | -0.029029 | -0.0013603 | 17.2743 | 0.81455 | 0.11249
15 | 1000 | -0.043275 | -0.0052429 | 10.0224 | 1.2218 | 0.11249
20 | 1000 | -0.052197 | -0.021768 | 3.8821 | 1.6291 | 0.11249
25 | 1000 | -0.062553 | -0.042018 | 3.0128 | 2.0364 | 0.11249
30 | 1000 | -0.074047 | -0.065729 | 2.7358 | 2.4437 | 0.11249
35 | 1000 | -0.08652 | -0.092379 | 2.6535 | 2.8509 | 0.11249
40 | 1000 | -0.10011 | -0.12456 | 2.6023 | 3.2582 | 0.11249
45 | 1000 | -0.11449 | -0.16254 | 2.566 | 3.6655 | 0.11249
50 | 1000 | -0.12969 | -0.2056 | 2.553 | 4.0728 | 0.11249
55 | 1000 | -0.1458 | -0.25475 | 2.5482 | 4.48 | 0.11249

## 1600
v_inf | rpm | Ct | Cp | Propulsion efficiency | Advance ratio | Mach @ tip
0 | 1600 | 0.084659 | 0.029314 | 0 | 0 | 0.17998
5 | 1600 | 0.064263 | 0.030032 | 0.54131 | 0.25455 | 0.17998
10 | 1600 | 0.028014 | 0.020377 | 0.69554 | 0.5091 | 0.17998
15 | 1600 | -0.019211 | 0.00099977 | -14.5822 | 0.76364 | 0.17998
20 | 1600 | -0.035635 | -0.00075361 | 47.8468 | 1.0182 | 0.17998
25 | 1600 | -0.044082 | -0.0081527 | 6.839 | 1.2727 | 0.17998
30 | 1600 | -0.049266 | -0.018186 | 4.1118 | 1.5273 | 0.17998
35 | 1600 | -0.054973 | -0.029796 | 3.2671 | 1.7818 | 0.17998
40 | 1600 | -0.061076 | -0.043106 | 2.8674 | 2.0364 | 0.17998
45 | 1600 | -0.067574 | -0.058127 | 2.6467 | 2.2909 | 0.17998
50 | 1600 | -0.074752 | -0.07564 | 2.5 | 2.5455 | 0.17998
55 | 1600 | -0.082669 | -0.09607 | 2.3945 | 2.8 | 0.17998

## 2200
v_inf | rpm | Ct | Cp | Propulsion efficiency | Advance ratio | Mach @ tip
0 | 2200 | 0.086789 | 0.029344 | 0 | 0 | 0.24748
5 | 2200 | 0.07308 | 0.030911 | 0.43496 | 0.18513 | 0.24748
10 | 2200 | 0.050478 | 0.027477 | 0.67595 | 0.37025 | 0.24748
15 | 2200 | 0.021429 | 0.017048 | 0.69376 | 0.55538 | 0.24748
20 | 2200 | -0.012499 | 0.0022177 | -4.1474 | 0.7405 | 0.24748
25 | 2200 | -0.033239 | -0.0029086 | 10.5121 | 0.92563 | 0.24748
30 | 2200 | -0.039078 | -0.0034821 | 12.3881 | 1.1108 | 0.24748
35 | 2200 | -0.044268 | -0.010341 | 5.5132 | 1.2959 | 0.24748
40 | 2200 | -0.048254 | -0.018625 | 3.8133 | 1.481 | 0.24748
45 | 2200 | -0.052691 | -0.028148 | 3.0995 | 1.6661 | 0.24748
50 | 2200 | -0.057408 | -0.038774 | 2.7239 | 1.8513 | 0.24748
55 | 2200 | -0.062567 | -0.050516 | 2.5065 | 2.0364 | 0.24748

## 2900
v_inf | rpm | Ct | Cp | Propulsion efficiency | Advance ratio | Mach @ tip
0 | 2900 | 0.089193 | 0.029624 | 0 | 0 | 0.32622
5 | 2900 | 0.07853 | 0.031254 | 0.35068 | 0.14044 | 0.32622
10 | 2900 | 0.063277 | 0.030009 | 0.58859 | 0.28088 | 0.32622
15 | 2900 | 0.043888 | 0.025523 | 0.71998 | 0.42132 | 0.32622
20 | 2900 | 0.02121 | 0.016469 | 0.71896 | 0.56176 | 0.32622
25 | 2900 | -0.0041492 | 0.003949 | -0.73323 | 0.7022 | 0.32622
30 | 2900 | -0.026776 | -0.0040155 | 5.5839 | 0.84264 | 0.32622
35 | 2900 | -0.036866 | -0.0063581 | 5.6648 | 0.98308 | 0.32622
40 | 2900 | -0.041918 | -0.0077187 | 6.0636 | 1.1235 | 0.32622
45 | 2900 | -0.045582 | -0.012824 | 4.4648 | 1.264 | 0.32622
50 | 2900 | -0.048632 | -0.019247 | 3.5265 | 1.4044 | 0.32622
55 | 2900 | -0.051963 | -0.026333 | 3.0295 | 1.5448 | 0.32622

## 3500
v_inf | rpm | Ct | Cp | Propulsion efficiency | Advance ratio | Mach @ tip
0 | 3500 | 0.089843 | 0.030046 | 0 | 0 | 0.39371
5 | 3500 | 0.081501 | 0.031561 | 0.29862 | 0.11636 | 0.39371
10 | 3500 | 0.069747 | 0.031073 | 0.51915 | 0.23273 | 0.39371
15 | 3500 | 0.054874 | 0.028661 | 0.66423 | 0.34909 | 0.39371
20 | 3500 | 0.037498 | 0.023298 | 0.74451 | 0.46546 | 0.39371
25 | 3500 | 0.018011 | 0.014731 | 0.70696 | 0.58182 | 0.39371
30 | 3500 | -0.0031666 | 0.00363 | -0.60528 | 0.69819 | 0.39371
35 | 3500 | -0.023172 | -0.0052315 | 3.5855 | 0.81455 | 0.39371
40 | 3500 | -0.035553 | -0.0085627 | 3.8412 | 0.93092 | 0.39371
45 | 3500 | -0.040751 | -0.0091632 | 4.6286 | 1.0473 | 0.39371
50 | 3500 | -0.044771 | -0.011065 | 4.6791 | 1.1636 | 0.39371
55 | 3500 | -0.047478 | -0.016414 | 3.6795 | 1.28 | 0.39371

## 4100
v_inf | rpm | Ct | Cp | Propulsion efficiency | Advance ratio | Mach @ tip
0 | 4100 | 0.091911 | 0.030344 | 0 | 0 | 0.46121
5 | 4100 | 0.084115 | 0.031961 | 0.25981 | 0.099336 | 0.46121
10 | 4100 | 0.07453 | 0.03186 | 0.46186 | 0.19867 | 0.46121
15 | 4100 | 0.062518 | 0.030409 | 0.60887 | 0.29801 | 0.46121
20 | 4100 | 0.048535 | 0.027091 | 0.70745 | 0.39734 | 0.46121
25 | 4100 | 0.032839 | 0.021454 | 0.75552 | 0.49668 | 0.46121
30 | 4100 | 0.015718 | 0.013412 | 0.69416 | 0.59601 | 0.46121
35 | 4100 | -0.0025614 | 0.0033704 | -0.52516 | 0.69535 | 0.46121
40 | 4100 | -0.02037 | -0.0057398 | 2.8028 | 0.79469 | 0.46121
45 | 4100 | -0.033734 | -0.0099198 | 3.0214 | 0.89402 | 0.46121
50 | 4100 | -0.041202 | -0.013278 | 3.0633 | 0.99336 | 0.46121
55 | 4100 | -0.04595 | -0.015272 | 3.2672 | 1.0927 | 0.46121

## 4800
v_inf | rpm | Ct | Cp | Propulsion efficiency | Advance ratio | Mach @ tip
0 | 4800 | 0.093227 | 0.031369 | 0 | 0 | 0.53995
5 | 4800 | 0.086715 | 0.032547 | 0.22466 | 0.084849 | 0.53995
10 | 4800 | 0.078875 | 0.032679 | 0.40705 | 0.1697 | 0.53995
15 | 4800 | 0.069109 | 0.031809 | 0.5496 | 0.25455 | 0.53995
20 | 4800 | 0.057769 | 0.029816 | 0.6535 | 0.3394 | 0.53995
25 | 4800 | 0.045174 | 0.026213 | 0.72657 | 0.42425 | 0.53995
30 | 4800 | 0.031317 | 0.020878 | 0.75889 | 0.5091 | 0.53995
35 | 4800 | 0.016369 | 0.013697 | 0.70543 | 0.59395 | 0.53995
40 | 4800 | 0.00056603 | 0.0047962 | 0.079611 | 0.67879 | 0.53995
45 | 4800 | -0.015329 | -0.0046266 | 2.5144 | 0.76364 | 0.53995
50 | 4800 | -0.029525 | -0.010071 | 2.472 | 0.84849 | 0.53995
55 | 4800 | -0.03851 | -0.013876 | 2.5743 | 0.93334 | 0.53995

## 5400
v_inf | rpm | Ct | Cp | Propulsion efficiency | Advance ratio | Mach @ tip
0 | 5400 | 0.094741 | 0.031886 | 0 | 0 | 0.60744
5 | 5400 | 0.088748 | 0.033212 | 0.20029 | 0.075422 | 0.60744
10 | 5400 | 0.082131 | 0.033458 | 0.36798 | 0.15084 | 0.60744
15 | 5400 | 0.073674 | 0.032859 | 0.50416 | 0.22626 | 0.60744
20 | 5400 | 0.064019 | 0.031525 | 0.60883 | 0.30169 | 0.60744
25 | 5400 | 0.053211 | 0.028952 | 0.68878 | 0.37711 | 0.60744
30 | 5400 | 0.041351 | 0.025048 | 0.74242 | 0.45253 | 0.60744
35 | 5400 | 0.028527 | 0.019724 | 0.75884 | 0.52795 | 0.60744
40 | 5400 | 0.014886 | 0.012894 | 0.69228 | 0.60337 | 0.60744
45 | 5400 | 0.00059148 | 0.0045821 | 0.087078 | 0.67879 | 0.60744
50 | 5400 | -0.013934 | -0.0043106 | 2.4229 | 0.75422 | 0.60744
55 | 5400 | -0.027605 | -0.011727 | 1.9408 | 0.82964 | 0.60744

## 6100
v_inf | rpm | Ct | Cp | Propulsion efficiency | Advance ratio | Mach @ tip
0 | 6100 | 0.096463 | 0.033301 | 0 | 0 | 0.68618
5 | 6100 | 0.090957 | 0.034191 | 0.17651 | 0.066767 | 0.68618
10 | 6100 | 0.085667 | 0.034546 | 0.32908 | 0.13353 | 0.68618
15 | 6100 | 0.078458 | 0.034195 | 0.45671 | 0.2003 | 0.68618
20 | 6100 | 0.070177 | 0.033244 | 0.56027 | 0.26707 | 0.68618
25 | 6100 | 0.060814 | 0.031423 | 0.64207 | 0.33383 | 0.68618
30 | 6100 | 0.050741 | 0.028624 | 0.70573 | 0.4006 | 0.68618
35 | 6100 | 0.039811 | 0.024743 | 0.74732 | 0.46737 | 0.68618
40 | 6100 | 0.028073 | 0.019687 | 0.75691 | 0.53413 | 0.68618
45 | 6100 | 0.015718 | 0.013426 | 0.69914 | 0.6009 | 0.68618
50 | 6100 | 0.0027849 | 0.0059009 | 0.31315 | 0.66767 | 0.68618
55 | 6100 | -0.010526 | -0.0021648 | 3.5488 | 0.73443 | 0.68618