## Info and Boundary cond.
Variable | Unit | Value
INFO
Propeller name |  | 30.5x13.5 2B Q
Propeller diameter | [in] | 30.5
CONDITIONS
Air density | [kg/m3] | 1.221
Kinematic viscosity | [m2/s] | 1.47e-05
Speed of sound | [m/s] | 340.94
DEFINITIONS
v_inf | [m/s] | V
rps | [1/s] | n
advance ratio J | [-] | J=V/nD
thrust coef. Ct | [-] | Ct=T/(rho * rpm^2 * D^4)
power coef. Cp | [-] | Cp=P/(rho * rpm^3 * D^5)
propulsion efficiency | [-] | Pe = Ct*J/Cp

## Static cond.
v_inf | rpm | Ct | Cp | Mach @ tip | FoM
0 | 1000 | 0.085067 | 0.028346 | 0.11831 | 0.61892
0 | 1600 | 0.086409 | 0.028802 | 0.18929 | 0.62358
0 | 2200 | 0.088527 | 0.028805 | 0.26028 | 0.64659
0 | 2800 | 0.089362 | 0.029073 | 0.33126 | 0.64972
0 | 3400 | 0.089891 | 0.029823 | 0.40225 | 0.639
0 | 4000 | 0.091375 | 0.029978 | 0.47323 | 0.65152
0 | 4600 | 0.093642 | 0.030786 | 0.54421 | 0.65816
0 | 5200 | 0.094945 | 0.03164 | 0.6152 | 0.65382
0 | 5800 | 0.09731 | 0.032121 | 0.68618 | 0.66824

## 1000
v_inf | rpm | Ct | Cp | Propulsion efficiency | Advance ratio | Mach @ tip
0 | 1000 | 0.085067 | 0.028346 | 0 | 0 | 0.11831
5 | 1000 | 0.04541 | 0.025685 | 0.68331 | 0.38725 | 0.11831
10 | 1000 | -0.023897 | -0.0013595 | 13.5879 | 0.77449 | 0.11831
15 | 1000 | -0.041619 | -0.0036774 | 13.1223 | 1.1617 | 0.11831
20 | 1000 | -0.049666 | -0.017327 | 4.4313 | 1.549 | 0.11831
25 | 1000 | -0.058409 | -0.033935 | 3.3261 | 1.9362 | 0.11831
30 | 1000 | -0.06855 | -0.054221 | 2.9318 | 2.3235 | 0.11831
35 | 1000 | -0.080419 | -0.079895 | 2.7232 | 2.7107 | 0.11831
40 | 1000 | -0.093916 | -0.11349 | 2.5586 | 3.098 | 0.11831
45 | 1000 | -0.10876 | -0.1553 | 2.4359 | 3.4852 | 0.11831
50 | 1000 | -0.12439 | -0.20233 | 2.3761 | 3.8725 | 0.11831
55 | 1000 | -0.14073 | -0.25553 | 2.3414 | 4.2597 | 0.11831

## 1600
v_inf | rpm | Ct | Cp | Propulsion efficiency | Advance ratio | Mach @ tip
0 | 1600 | 0.086409 | 0.028802 | 0 | 0 | 0.18929
5 | 1600 | 0.065435 | 0.029637 | 0.53334 | 0.24203 | 0.18929
10 | 1600 | 0.031893 | 0.02122 | 0.72613 | 0.48406 | 0.18929
15 | 1600 | -0.012756 | 0.0012372 | -7.4718 | 0.72609 | 0.18929
20 | 1600 | -0.035117 | -0.0037954 | 8.9401 | 0.96812 | 0.18929
25 | 1600 | -0.043052 | -0.0069843 | 7.445 | 1.2101 | 0.18929
30 | 1600 | -0.048138 | -0.016611 | 4.2 | 1.4522 | 0.18929
35 | 1600 | -0.05395 | -0.028736 | 3.1746 | 1.6942 | 0.18929
40 | 1600 | -0.060528 | -0.043408 | 2.6946 | 1.9362 | 0.18929
45 | 1600 | -0.06759 | -0.060207 | 2.4406 | 2.1783 | 0.18929
50 | 1600 | -0.074979 | -0.079063 | 2.2908 | 2.4203 | 0.18929
55 | 1600 | -0.08284 | -0.1004 | 2.1923 | 2.6623 | 0.18929

## 2200
v_inf | rpm | Ct | Cp | Propulsion efficiency | Advance ratio | Mach @ tip
0 | 2200 | 0.088527 | 0.028805 | 0 | 0 | 0.26028
5 | 2200 | 0.073955 | 0.030525 | 0.42563 | 0.17602 | 0.26028
10 | 2200 | 0.052988 | 0.02768 | 0.67259 | 0.35204 | 0.26028
15 | 2200 | 0.026057 | 0.018535 | 0.74091 | 0.52806 | 0.26028
20 | 2200 | -0.0056089 | 0.0029465 | -1.3377 | 0.70408 | 0.26028
25 | 2200 | -0.030579 | -0.0058136 | 4.6202 | 0.88011 | 0.26028
30 | 2200 | -0.039339 | -0.007033 | 5.896 | 1.0561 | 0.26028
35 | 2200 | -0.046012 | -0.012898 | 4.3869 | 1.2321 | 0.26028
40 | 2200 | -0.050288 | -0.021575 | 3.2758 | 1.4082 | 0.26028
45 | 2200 | -0.0547 | -0.031754 | 2.7236 | 1.5842 | 0.26028
50 | 2200 | -0.059325 | -0.042925 | 2.428 | 1.7602 | 0.26028
55 | 2200 | -0.064224 | -0.05492 | 2.2598 | 1.9362 | 0.26028

## 2800
v_inf | rpm | Ct | Cp | Propulsion efficiency | Advance ratio | Mach @ tip
0 | 2800 | 0.089362 | 0.029073 | 0 | 0 | 0.33126
5 | 2800 | 0.07882 | 0.030872 | 0.35241 | 0.1383 | 0.33126
10 | 2800 | 0.063713 | 0.029772 | 0.5908 | 0.2766 | 0.33126
15 | 2800 | 0.044804 | 0.02551 | 0.72729 | 0.41491 | 0.33126
20 | 2800 | 0.022647 | 0.016744 | 0.74676 | 0.55321 | 0.33126
25 | 2800 | -0.0020281 | 0.0037957 | -0.36876 | 0.69151 | 0.33126
30 | 2800 | -0.024669 | -0.0060695 | 3.3662 | 0.82981 | 0.33126
35 | 2800 | -0.038881 | -0.011045 | 3.4014 | 0.96812 | 0.33126
40 | 2800 | -0.045191 | -0.014567 | 3.4257 | 1.1064 | 0.33126
45 | 2800 | -0.049905 | -0.020885 | 2.9684 | 1.2447 | 0.33126
50 | 2800 | -0.053369 | -0.028229 | 2.6096 | 1.383 | 0.33126
55 | 2800 | -0.056632 | -0.036299 | 2.3689 | 1.5213 | 0.33126

## 3400
v_inf | rpm | Ct | Cp | Propulsion efficiency | Advance ratio | Mach @ tip
0 | 3400 | 0.089891 | 0.029823 | 0 | 0 | 0.40225
5 | 3400 | 0.082157 | 0.031143 | 0.29988 | 0.1139 | 0.40225
10 | 3400 | 0.070333 | 0.03077 | 0.51966 | 0.22779 | 0.40225
15 | 3400 | 0.055882 | 0.028538 | 0.66778 | 0.34169 | 0.40225
20 | 3400 | 0.03909 | 0.023526 | 0.75551 | 0.45558 | 0.40225
25 | 3400 | 0.020243 | 0.015429 | 0.74572 | 0.56948 | 0.40225
30 | 3400 | -0.00013555 | 0.0042872 | -0.021565 | 0.68338 | 0.40225
35 | 3400 | -0.02032 | -0.0070236 | 2.3021 | 0.79727 | 0.40225
40 | 3400 | -0.034369 | -0.010908 | 2.8653 | 0.91117 | 0.40225
45 | 3400 | -0.043782 | -0.015986 | 2.802 | 1.0251 | 0.40225
50 | 3400 | -0.049769 | -0.021006 | 2.6932 | 1.139 | 0.40225
55 | 3400 | -0.052863 | -0.026608 | 2.4843 | 1.2529 | 0.40225

## 4000
v_inf | rpm | Ct | Cp | Propulsion efficiency | Advance ratio | Mach @ tip
0 | 4000 | 0.091375 | 0.029978 | 0 | 0 | 0.47323
5 | 4000 | 0.084651 | 0.031482 | 0.25981 | 0.096812 | 0.47323
10 | 4000 | 0.075162 | 0.031488 | 0.46128 | 0.19362 | 0.47323
15 | 4000 | 0.06355 | 0.030212 | 0.60972 | 0.29044 | 0.47323
20 | 4000 | 0.050076 | 0.027185 | 0.71194 | 0.38725 | 0.47323
25 | 4000 | 0.035036 | 0.021958 | 0.77086 | 0.48406 | 0.47323
30 | 4000 | 0.018604 | 0.014512 | 0.74319 | 0.58087 | 0.47323
35 | 4000 | 0.0011195 | 0.0046399 | 0.16319 | 0.67768 | 0.47323
40 | 4000 | -0.016481 | -0.0064679 | 1.9696 | 0.77449 | 0.47323
45 | 4000 | -0.030532 | -0.011104 | 2.3911 | 0.87131 | 0.47323
50 | 4000 | -0.041432 | -0.016687 | 2.3991 | 0.96812 | 0.47323
55 | 4000 | -0.047239 | -0.020351 | 2.4671 | 1.0649 | 0.47323

## 4600
v_inf | rpm | Ct | Cp | Propulsion efficiency | Advance ratio | Mach @ tip
0 | 4600 | 0.093642 | 0.030786 | 0 | 0 | 0.54421
5 | 4600 | 0.086985 | 0.032053 | 0.22801 | 0.084184 | 0.54421
10 | 4600 | 0.078748 | 0.032208 | 0.41085 | 0.16837 | 0.54421
15 | 4600 | 0.069347 | 0.031493 | 0.55503 | 0.25255 | 0.54421
20 | 4600 | 0.058141 | 0.029555 | 0.66115 | 0.33674 | 0.54421
25 | 4600 | 0.045734 | 0.026063 | 0.73717 | 0.42092 | 0.54421
30 | 4600 | 0.032115 | 0.020855 | 0.77629 | 0.5051 | 0.54421
35 | 4600 | 0.017424 | 0.013874 | 0.73862 | 0.58929 | 0.54421
40 | 4600 | 0.0019681 | 0.0049906 | 0.26508 | 0.67347 | 0.54421
45 | 4600 | -0.013733 | -0.0051692 | 2.0089 | 0.75766 | 0.54421
50 | 4600 | -0.027473 | -0.012637 | 1.8266 | 0.84184 | 0.54421
55 | 4600 | -0.038177 | -0.016845 | 2.0947 | 0.92602 | 0.54421

## 5200
v_inf | rpm | Ct | Cp | Propulsion efficiency | Advance ratio | Mach @ tip
0 | 5200 | 0.094945 | 0.03164 | 0 | 0 | 0.6152
5 | 5200 | 0.089413 | 0.03284 | 0.20236 | 0.074471 | 0.6152
10 | 5200 | 0.082209 | 0.033046 | 0.3698 | 0.14894 | 0.6152
15 | 5200 | 0.074156 | 0.032622 | 0.50687 | 0.22341 | 0.6152
20 | 5200 | 0.064656 | 0.031377 | 0.61261 | 0.29788 | 0.6152
25 | 5200 | 0.054004 | 0.028905 | 0.69433 | 0.37235 | 0.6152
30 | 5200 | 0.042422 | 0.025166 | 0.75174 | 0.44682 | 0.6152
35 | 5200 | 0.029906 | 0.020032 | 0.77674 | 0.52129 | 0.6152
40 | 5200 | 0.016578 | 0.013429 | 0.73401 | 0.59576 | 0.6152
45 | 5200 | 0.0026379 | 0.0052937 | 0.33333 | 0.67023 | 0.6152
50 | 5200 | -0.011562 | -0.0039743 | 2.1622 | 0.74471 | 0.6152
55 | 5200 | -0.02508 | -0.012949 | 1.5836 | 0.81918 | 0.6152

## 5800
v_inf | rpm | Ct | Cp | Propulsion efficiency | Advance ratio | Mach @ tip
0 | 5800 | 0.09731 | 0.032121 | 0 | 0 | 0.68618
5 | 5800 | 0.092422 | 0.033861 | 0.18188 | 0.066767 | 0.68618
10 | 5800 | 0.085512 | 0.034042 | 0.33478 | 0.13353 | 0.68618
15 | 5800 | 0.078377 | 0.033779 | 0.46384 | 0.2003 | 0.68618
20 | 5800 | 0.070185 | 0.032939 | 0.56794 | 0.26707 | 0.68618
25 | 5800 | 0.060804 | 0.031113 | 0.65114 | 0.33383 | 0.68618
30 | 5800 | 0.050759 | 0.028337 | 0.71618 | 0.4006 | 0.68618
35 | 5800 | 0.039888 | 0.024475 | 0.7602 | 0.46737 | 0.68618
40 | 5800 | 0.028247 | 0.019438 | 0.77466 | 0.53413 | 0.68618
45 | 5800 | 0.015993 | 0.013179 | 0.72778 | 0.6009 | 0.68618
50 | 5800 | 0.0032005 | 0.0056423 | 0.37799 | 0.66767 | 0.68618
55 | 5800 | -0.009842 | -0.002836 | 2.5438 | 0.73443 | 0.68618