## Info and Boundary cond.
Variable | Unit | Value
INFO
Propeller name |  | 30x10 2B
Propeller diameter | [in] | 30
CONDITIONS
Air density | [kg/m3] | 1.221
Kinematic viscosity | [m2/s] | 1.47e-05
Speed of sound | [m/s] | 340.94
DEFINITIONS
v_inf | [m/s] | V
rps | [1/s] | n
advance ratio J | [-] | J=V/nD
thrust coef. Ct | [-] | Ct=T/(rho * rpm^2 * D^4)
power coef. Cp | [-] | Cp=P/(rho * rpm^3 * D^5)
propulsion efficiency | [-] | Pe = Ct*J/Cp

## Static cond.
v_inf | rpm | Ct | Cp | Mach @ tip | FoM
0 | 1000 | 0.067022 | 0.021063 | 0.11637 | 0.5825
0 | 1600 | 0.068447 | 0.021323 | 0.18619 | 0.59386
0 | 2200 | 0.069371 | 0.021482 | 0.25601 | 0.6014
0 | 2800 | 0.071287 | 0.021457 | 0.32583 | 0.62723
0 | 3400 | 0.072349 | 0.021518 | 0.39565 | 0.63949
0 | 4000 | 0.073138 | 0.021975 | 0.46547 | 0.63645
0 | 4600 | 0.074765 | 0.022426 | 0.53529 | 0.64459
0 | 5200 | 0.075771 | 0.023101 | 0.60511 | 0.63843
0 | 5900 | 0.077424 | 0.02402 | 0.68657 | 0.6342

## 1000
v_inf | rpm | Ct | Cp | Propulsion efficiency | Advance ratio | Mach @ tip
0 | 1000 | 0.067022 | 0.021063 | 0 | 0 | 0.11637
5 | 1000 | 0.02686 | 0.017086 | 0.61938 | 0.3937 | 0.11637
10 | 1000 | -0.030383 | -0.00049752 | 48.1224 | 0.7874 | 0.11637
15 | 1000 | -0.042387 | -0.0055592 | 9.0123 | 1.1811 | 0.11637
20 | 1000 | -0.050703 | -0.020504 | 3.8971 | 1.5748 | 0.11637
25 | 1000 | -0.059104 | -0.038001 | 3.064 | 1.9685 | 0.11637
30 | 1000 | -0.06891 | -0.0591 | 2.7564 | 2.3622 | 0.11637
35 | 1000 | -0.080918 | -0.086196 | 2.5891 | 2.7559 | 0.11637
40 | 1000 | -0.094219 | -0.11811 | 2.5143 | 3.1496 | 0.11637
45 | 1000 | -0.10882 | -0.15517 | 2.4867 | 3.5433 | 0.11637
50 | 1000 | -0.12396 | -0.19443 | 2.5119 | 3.937 | 0.11637
55 | 1000 | -0.13987 | -0.23692 | 2.5588 | 4.3307 | 0.11637

## 1600
v_inf | rpm | Ct | Cp | Propulsion efficiency | Advance ratio | Mach @ tip
0 | 1600 | 0.068447 | 0.021323 | 0 | 0 | 0.18619
5 | 1600 | 0.04752 | 0.021284 | 0.54979 | 0.24606 | 0.18619
10 | 1600 | 0.012604 | 0.011782 | 0.52689 | 0.49213 | 0.18619
15 | 1600 | -0.022618 | 0.0014138 | -11.8186 | 0.73819 | 0.18619
20 | 1600 | -0.034779 | -0.00044965 | 76.186 | 0.98425 | 0.18619
25 | 1600 | -0.042194 | -0.0068803 | 7.5508 | 1.2303 | 0.18619
30 | 1600 | -0.047625 | -0.016647 | 4.227 | 1.4764 | 0.18619
35 | 1600 | -0.053135 | -0.027943 | 3.2778 | 1.7224 | 0.18619
40 | 1600 | -0.059248 | -0.040863 | 2.8563 | 1.9685 | 0.18619
45 | 1600 | -0.065813 | -0.055181 | 2.6433 | 2.2146 | 0.18619
50 | 1600 | -0.07248 | -0.070142 | 2.5446 | 2.4606 | 0.18619
55 | 1600 | -0.079585 | -0.086504 | 2.4921 | 2.7067 | 0.18619

## 2200
v_inf | rpm | Ct | Cp | Propulsion efficiency | Advance ratio | Mach @ tip
0 | 2200 | 0.069371 | 0.021482 | 0 | 0 | 0.25601
5 | 2200 | 0.056377 | 0.022155 | 0.45574 | 0.17895 | 0.25601
10 | 2200 | 0.034487 | 0.018567 | 0.6653 | 0.35791 | 0.25601
15 | 2200 | 0.0067267 | 0.0086731 | 0.4167 | 0.53686 | 0.25601
20 | 2200 | -0.017644 | 0.002173 | -5.8165 | 0.71582 | 0.25601
25 | 2200 | -0.032217 | -0.00095947 | 30.0669 | 0.89477 | 0.25601
30 | 2200 | -0.037752 | -0.0029394 | 13.8009 | 1.0737 | 0.25601
35 | 2200 | -0.043164 | -0.0088911 | 6.086 | 1.2527 | 0.25601
40 | 2200 | -0.04718 | -0.016135 | 4.1894 | 1.4316 | 0.25601
45 | 2200 | -0.050923 | -0.02388 | 3.4371 | 1.6106 | 0.25601
50 | 2200 | -0.054934 | -0.032309 | 3.045 | 1.7895 | 0.25601
55 | 2200 | -0.059436 | -0.042264 | 2.7704 | 1.9685 | 0.25601

## 2800
v_inf | rpm | Ct | Cp | Propulsion efficiency | Advance ratio | Mach @ tip
0 | 2800 | 0.071287 | 0.021457 | 0 | 0 | 0.32583
5 | 2800 | 0.061403 | 0.022435 | 0.38513 | 0.14061 | 0.32583
10 | 2800 | 0.046023 | 0.021017 | 0.61628 | 0.28121 | 0.32583
15 | 2800 | 0.026209 | 0.01585 | 0.69804 | 0.42182 | 0.32583
20 | 2800 | 0.0034655 | 0.0067047 | 0.29093 | 0.56243 | 0.32583
25 | 2800 | -0.016546 | 0.00080922 | -14.3854 | 0.70304 | 0.32583
30 | 2800 | -0.029522 | -0.0010647 | 23.4102 | 0.84364 | 0.32583
35 | 2800 | -0.035593 | -0.0021072 | 16.6381 | 0.98425 | 0.32583
40 | 2800 | -0.040216 | -0.0053311 | 8.492 | 1.1249 | 0.32583
45 | 2800 | -0.044118 | -0.010161 | 5.4987 | 1.2655 | 0.32583
50 | 2800 | -0.047332 | -0.01627 | 4.0935 | 1.4061 | 0.32583
55 | 2800 | -0.050535 | -0.023185 | 3.3737 | 1.5467 | 0.32583

## 3400
v_inf | rpm | Ct | Cp | Propulsion efficiency | Advance ratio | Mach @ tip
0 | 3400 | 0.072349 | 0.021518 | 0 | 0 | 0.39565
5 | 3400 | 0.064934 | 0.022614 | 0.33275 | 0.11579 | 0.39565
10 | 3400 | 0.052798 | 0.022021 | 0.55569 | 0.23159 | 0.39565
15 | 3400 | 0.037634 | 0.019096 | 0.68511 | 0.34738 | 0.39565
20 | 3400 | 0.020265 | 0.013543 | 0.69362 | 0.46318 | 0.39565
25 | 3400 | 0.0011573 | 0.0053294 | 0.12582 | 0.57897 | 0.39565
30 | 3400 | -0.015973 | -0.00048444 | 22.9255 | 0.69477 | 0.39565
35 | 3400 | -0.026585 | -0.0007961 | 27.0884 | 0.81056 | 0.39565
40 | 3400 | -0.034438 | -0.0026566 | 12.0174 | 0.92635 | 0.39565
45 | 3400 | -0.038551 | -0.0043014 | 9.3473 | 1.0421 | 0.39565
50 | 3400 | -0.042188 | -0.0077404 | 6.316 | 1.1579 | 0.39565
55 | 3400 | -0.045665 | -0.012591 | 4.623 | 1.2737 | 0.39565

## 4000
v_inf | rpm | Ct | Cp | Propulsion efficiency | Advance ratio | Mach @ tip
0 | 4000 | 0.073138 | 0.021975 | 0 | 0 | 0.46547
5 | 4000 | 0.066838 | 0.022736 | 0.28956 | 0.098425 | 0.46547
10 | 4000 | 0.057459 | 0.022554 | 0.50188 | 0.19685 | 0.46547
15 | 4000 | 0.045381 | 0.020894 | 0.64182 | 0.29528 | 0.46547
20 | 4000 | 0.031505 | 0.017293 | 0.7178 | 0.3937 | 0.46547
25 | 4000 | 0.016007 | 0.011617 | 0.67864 | 0.49213 | 0.46547
30 | 4000 | -0.0006137 | 0.0041569 | -0.087251 | 0.59055 | 0.46547
35 | 4000 | -0.015451 | -0.0014596 | 7.2985 | 0.68898 | 0.46547
40 | 4000 | -0.024974 | -0.0013962 | 14.095 | 0.7874 | 0.46547
45 | 4000 | -0.033055 | -0.0031989 | 9.1603 | 0.88583 | 0.46547
50 | 4000 | -0.037556 | -0.0044486 | 8.3157 | 0.98425 | 0.46547
55 | 4000 | -0.040544 | -0.0062974 | 6.9758 | 1.0827 | 0.46547

## 4600
v_inf | rpm | Ct | Cp | Propulsion efficiency | Advance ratio | Mach @ tip
0 | 4600 | 0.074765 | 0.022426 | 0 | 0 | 0.53529
5 | 4600 | 0.068818 | 0.023203 | 0.25404 | 0.085587 | 0.53529
10 | 4600 | 0.061225 | 0.023191 | 0.45225 | 0.17117 | 0.53529
15 | 4600 | 0.051265 | 0.022229 | 0.5926 | 0.25676 | 0.53529
20 | 4600 | 0.039654 | 0.019763 | 0.68744 | 0.34235 | 0.53529
25 | 4600 | 0.026814 | 0.015924 | 0.72114 | 0.42794 | 0.53529
30 | 4600 | 0.012748 | 0.010209 | 0.6417 | 0.51352 | 0.53529
35 | 4600 | -0.0020462 | 0.0033039 | -0.37133 | 0.59911 | 0.53529
40 | 4600 | -0.014934 | -0.0017386 | 5.8856 | 0.6847 | 0.53529
45 | 4600 | -0.024846 | -0.0028138 | 6.807 | 0.77028 | 0.53529
50 | 4600 | -0.031015 | -0.0028732 | 9.2456 | 0.85587 | 0.53529
55 | 4600 | -0.035958 | -0.0037057 | 9.1422 | 0.94146 | 0.53529

## 5200
v_inf | rpm | Ct | Cp | Propulsion efficiency | Advance ratio | Mach @ tip
0 | 5200 | 0.075771 | 0.023101 | 0 | 0 | 0.60511
5 | 5200 | 0.070703 | 0.023836 | 0.22474 | 0.075712 | 0.60511
10 | 5200 | 0.063873 | 0.023873 | 0.40543 | 0.15142 | 0.60511
15 | 5200 | 0.055915 | 0.023302 | 0.54543 | 0.22714 | 0.60511
20 | 5200 | 0.04595 | 0.021525 | 0.647 | 0.30285 | 0.60511
25 | 5200 | 0.035056 | 0.018691 | 0.71056 | 0.37856 | 0.60511
30 | 5200 | 0.023062 | 0.014627 | 0.71677 | 0.45427 | 0.60511
35 | 5200 | 0.010146 | 0.0090661 | 0.59356 | 0.52998 | 0.60511
40 | 5200 | -0.0032248 | 0.0025759 | -0.75884 | 0.60569 | 0.60511
45 | 5200 | -0.014642 | -0.0019786 | 5.0463 | 0.68141 | 0.60511
50 | 5200 | -0.024737 | -0.0042466 | 4.4137 | 0.75712 | 0.60511
55 | 5200 | -0.029724 | -0.0029114 | 8.5089 | 0.83283 | 0.60511

## 5900
v_inf | rpm | Ct | Cp | Propulsion efficiency | Advance ratio | Mach @ tip
0 | 5900 | 0.077424 | 0.02402 | 0 | 0 | 0.68657
5 | 5900 | 0.072866 | 0.024647 | 0.19742 | 0.066729 | 0.68657
10 | 5900 | 0.067662 | 0.024805 | 0.36432 | 0.13346 | 0.68657
15 | 5900 | 0.060524 | 0.024411 | 0.49672 | 0.20019 | 0.68657
20 | 5900 | 0.052017 | 0.023152 | 0.60016 | 0.26692 | 0.68657
25 | 5900 | 0.042672 | 0.021089 | 0.67561 | 0.33364 | 0.68657
30 | 5900 | 0.032487 | 0.018123 | 0.71824 | 0.40037 | 0.68657
35 | 5900 | 0.02149 | 0.014103 | 0.71231 | 0.4671 | 0.68657
40 | 5900 | 0.0097558 | 0.0089346 | 0.58334 | 0.53383 | 0.68657
45 | 5900 | -0.0024227 | 0.0028526 | -0.51043 | 0.60056 | 0.68657
50 | 5900 | -0.013386 | -0.0020835 | 4.2904 | 0.66729 | 0.68657
55 | 5900 | -0.023121 | -0.0053249 | 3.1896 | 0.73402 | 0.68657