## Info and Boundary cond.
Variable | Unit | Value
INFO
Propeller name |  | 30x12 2B
Propeller diameter | [in] | 30
CONDITIONS
Air density | [kg/m3] | 1.221
Kinematic viscosity | [m2/s] | 1.47e-05
Speed of sound | [m/s] | 340.94
DEFINITIONS
v_inf | [m/s] | V
rps | [1/s] | n
advance ratio J | [-] | J=V/nD
thrust coef. Ct | [-] | Ct=T/(rho * rpm^2 * D^4)
power coef. Cp | [-] | Cp=P/(rho * rpm^3 * D^5)
propulsion efficiency | [-] | Pe = Ct*J/Cp

## Static cond.
v_inf | rpm | Ct | Cp | Mach @ tip | FoM
0 | 1000 | 0.068666 | 0.025023 | 0.11637 | 0.50846
0 | 1600 | 0.073246 | 0.025997 | 0.18619 | 0.53919
0 | 2200 | 0.079429 | 0.027406 | 0.25601 | 0.57757
0 | 2800 | 0.084727 | 0.028779 | 0.32583 | 0.60595
0 | 3400 | 0.086553 | 0.029221 | 0.39565 | 0.61618
0 | 4000 | 0.088472 | 0.030251 | 0.46547 | 0.61511
0 | 4600 | 0.090303 | 0.030605 | 0.53529 | 0.62698
0 | 5200 | 0.093273 | 0.031744 | 0.60511 | 0.63453
0 | 5900 | 0.095146 | 0.032843 | 0.68657 | 0.63186

## 1000
v_inf | rpm | Ct | Cp | Propulsion efficiency | Advance ratio | Mach @ tip
0 | 1000 | 0.068666 | 0.025023 | 0 | 0 | 0.11637
5 | 1000 | 0.031841 | 0.021608 | 0.58166 | 0.3937 | 0.11637
10 | 1000 | -0.00475 | 0.016378 | -0.22895 | 0.7874 | 0.11637
15 | 1000 | -0.023526 | 0.015044 | -1.8518 | 1.1811 | 0.11637
20 | 1000 | -0.029364 | 0.0097221 | -4.7688 | 1.5748 | 0.11637
25 | 1000 | -0.03554 | 0.0025887 | -27.095 | 1.9685 | 0.11637
30 | 1000 | -0.042329 | -0.0059373 | 16.8846 | 2.3622 | 0.11637
35 | 1000 | -0.049791 | -0.015615 | 8.8102 | 2.7559 | 0.11637
40 | 1000 | -0.058107 | -0.026508 | 6.922 | 3.1496 | 0.11637
45 | 1000 | -0.06721 | -0.038449 | 6.2098 | 3.5433 | 0.11637
50 | 1000 | -0.077479 | -0.052886 | 5.7827 | 3.937 | 0.11637
55 | 1000 | -0.088491 | -0.068825 | 5.5825 | 4.3307 | 0.11637

## 1600
v_inf | rpm | Ct | Cp | Propulsion efficiency | Advance ratio | Mach @ tip
0 | 1600 | 0.073246 | 0.025997 | 0 | 0 | 0.18619
5 | 1600 | 0.054557 | 0.02668 | 0.50447 | 0.24606 | 0.18619
10 | 1600 | 0.022061 | 0.017936 | 0.60687 | 0.49213 | 0.18619
15 | 1600 | -0.0033711 | 0.011784 | -0.21172 | 0.73819 | 0.18619
20 | 1600 | -0.01503 | 0.016035 | -0.92497 | 0.98425 | 0.18619
25 | 1600 | -0.022908 | 0.013681 | -2.0654 | 1.2303 | 0.18619
30 | 1600 | -0.026059 | 0.010425 | -3.6999 | 1.4764 | 0.18619
35 | 1600 | -0.029281 | 0.0068271 | -7.4066 | 1.7224 | 0.18619
40 | 1600 | -0.032852 | 0.0028647 | -22.6328 | 1.9685 | 0.18619
45 | 1600 | -0.036915 | -0.0018631 | 43.9923 | 2.2146 | 0.18619
50 | 1600 | -0.04125 | -0.0069295 | 14.6853 | 2.4606 | 0.18619
55 | 1600 | -0.045902 | -0.012482 | 9.9793 | 2.7067 | 0.18619

## 2200
v_inf | rpm | Ct | Cp | Propulsion efficiency | Advance ratio | Mach @ tip
0 | 2200 | 0.079429 | 0.027406 | 0 | 0 | 0.25601
5 | 2200 | 0.067726 | 0.02892 | 0.42016 | 0.17895 | 0.25601
10 | 2200 | 0.04639 | 0.025725 | 0.64708 | 0.35791 | 0.25601
15 | 2200 | 0.020549 | 0.01684 | 0.65677 | 0.53686 | 0.25601
20 | 2200 | -0.0021766 | 0.0079471 | -0.19656 | 0.71582 | 0.25601
25 | 2200 | -0.0091163 | 0.015385 | -0.53156 | 0.89477 | 0.25601
30 | 2200 | -0.017419 | 0.015245 | -1.2301 | 1.0737 | 0.25601
35 | 2200 | -0.021808 | 0.013733 | -1.9944 | 1.2527 | 0.25601
40 | 2200 | -0.024078 | 0.011615 | -2.9754 | 1.4316 | 0.25601
45 | 2200 | -0.026413 | 0.0092126 | -4.6296 | 1.6106 | 0.25601
50 | 2200 | -0.028922 | 0.0066255 | -7.8321 | 1.7895 | 0.25601
55 | 2200 | -0.031614 | 0.0037815 | -16.4998 | 1.9685 | 0.25601

## 2800
v_inf | rpm | Ct | Cp | Propulsion efficiency | Advance ratio | Mach @ tip
0 | 2800 | 0.084727 | 0.028779 | 0 | 0 | 0.32583
5 | 2800 | 0.075691 | 0.030268 | 0.35253 | 0.14061 | 0.32583
10 | 2800 | 0.061015 | 0.029267 | 0.58778 | 0.28121 | 0.32583
15 | 2800 | 0.040662 | 0.024212 | 0.71024 | 0.42182 | 0.32583
20 | 2800 | 0.019504 | 0.01593 | 0.69041 | 0.56243 | 0.32583
25 | 2800 | -0.0015076 | 0.0053991 | -0.19682 | 0.70304 | 0.32583
30 | 2800 | -0.0074301 | 0.012604 | -0.49862 | 0.84364 | 0.32583
35 | 2800 | -0.012724 | 0.015957 | -0.78687 | 0.98425 | 0.32583
40 | 2800 | -0.017997 | 0.015517 | -1.308 | 1.1249 | 0.32583
45 | 2800 | -0.020957 | 0.014514 | -1.832 | 1.2655 | 0.32583
50 | 2800 | -0.022741 | 0.013031 | -2.4601 | 1.4061 | 0.32583
55 | 2800 | -0.024564 | 0.011199 | -3.4011 | 1.5467 | 0.32583

## 3400
v_inf | rpm | Ct | Cp | Propulsion efficiency | Advance ratio | Mach @ tip
0 | 3400 | 0.086553 | 0.029221 | 0 | 0 | 0.39565
5 | 3400 | 0.079532 | 0.03079 | 0.29988 | 0.11579 | 0.39565
10 | 3400 | 0.068325 | 0.0304 | 0.52185 | 0.23159 | 0.39565
15 | 3400 | 0.052412 | 0.027435 | 0.66534 | 0.34738 | 0.39565
20 | 3400 | 0.03574 | 0.022506 | 0.73745 | 0.46318 | 0.39565
25 | 3400 | 0.017714 | 0.014753 | 0.69699 | 0.57897 | 0.39565
30 | 3400 | -0.00055546 | 0.0048233 | -0.080218 | 0.69477 | 0.39565
35 | 3400 | -0.0071348 | 0.0090711 | -0.63919 | 0.81056 | 0.39565
40 | 3400 | -0.010404 | 0.015024 | -0.64315 | 0.92635 | 0.39565
45 | 3400 | -0.014371 | 0.016645 | -0.9021 | 1.0421 | 0.39565
50 | 3400 | -0.018236 | 0.01558 | -1.3588 | 1.1579 | 0.39565
55 | 3400 | -0.020835 | 0.014088 | -1.8887 | 1.2737 | 0.39565

## 4000
v_inf | rpm | Ct | Cp | Propulsion efficiency | Advance ratio | Mach @ tip
0 | 4000 | 0.088472 | 0.030251 | 0 | 0 | 0.46547
5 | 4000 | 0.083115 | 0.031429 | 0.26096 | 0.098425 | 0.46547
10 | 4000 | 0.073591 | 0.031158 | 0.46614 | 0.19685 | 0.46547
15 | 4000 | 0.0606 | 0.029265 | 0.61301 | 0.29528 | 0.46547
20 | 4000 | 0.047026 | 0.026151 | 0.7098 | 0.3937 | 0.46547
25 | 4000 | 0.032159 | 0.021061 | 0.75339 | 0.49213 | 0.46547
30 | 4000 | 0.01642 | 0.013847 | 0.70211 | 0.59055 | 0.46547
35 | 4000 | 0.00021658 | 0.0045784 | 0.032676 | 0.68898 | 0.46547
40 | 4000 | -0.0077536 | 0.0051302 | -1.1931 | 0.7874 | 0.46547
45 | 4000 | -0.011518 | 0.0099305 | -1.0301 | 0.88583 | 0.46547
50 | 4000 | -0.01415 | 0.013684 | -1.0204 | 0.98425 | 0.46547
55 | 4000 | -0.017551 | 0.0141 | -1.3511 | 1.0827 | 0.46547

## 4600
v_inf | rpm | Ct | Cp | Propulsion efficiency | Advance ratio | Mach @ tip
0 | 4600 | 0.090303 | 0.030605 | 0 | 0 | 0.53529
5 | 4600 | 0.085183 | 0.031986 | 0.22852 | 0.085587 | 0.53529
10 | 4600 | 0.077593 | 0.031936 | 0.41697 | 0.17117 | 0.53529
15 | 4600 | 0.066939 | 0.030753 | 0.56032 | 0.25676 | 0.53529
20 | 4600 | 0.055111 | 0.028482 | 0.66415 | 0.34235 | 0.53529
25 | 4600 | 0.04285 | 0.02509 | 0.73274 | 0.42794 | 0.53529
30 | 4600 | 0.029381 | 0.019986 | 0.75687 | 0.51352 | 0.53529
35 | 4600 | 0.015334 | 0.013258 | 0.6947 | 0.59911 | 0.53529
40 | 4600 | 0.00084341 | 0.0048493 | 0.11939 | 0.6847 | 0.53529
45 | 4600 | -0.0097282 | 0.0008222 | -9.1376 | 0.77028 | 0.53529
50 | 4600 | -0.014183 | 0.0037168 | -3.2743 | 0.85587 | 0.53529
55 | 4600 | -0.016906 | 0.0075018 | -2.1271 | 0.94146 | 0.53529

## 5200
v_inf | rpm | Ct | Cp | Propulsion efficiency | Advance ratio | Mach @ tip
0 | 5200 | 0.093273 | 0.031744 | 0 | 0 | 0.60511
5 | 5200 | 0.088326 | 0.032754 | 0.2047 | 0.075712 | 0.60511
10 | 5200 | 0.080965 | 0.03279 | 0.37486 | 0.15142 | 0.60511
15 | 5200 | 0.0719 | 0.031971 | 0.51213 | 0.22714 | 0.60511
20 | 5200 | 0.061677 | 0.030301 | 0.61804 | 0.30285 | 0.60511
25 | 5200 | 0.051124 | 0.027891 | 0.69569 | 0.37856 | 0.60511
30 | 5200 | 0.039646 | 0.024234 | 0.74509 | 0.45427 | 0.60511
35 | 5200 | 0.027282 | 0.019188 | 0.7555 | 0.52998 | 0.60511
40 | 5200 | 0.014532 | 0.012855 | 0.68649 | 0.60569 | 0.60511
45 | 5200 | 0.0013337 | 0.0051223 | 0.17788 | 0.68141 | 0.60511
50 | 5200 | -0.0097738 | -0.0006277 | 11.8194 | 0.75712 | 0.60511
55 | 5200 | -0.015905 | -0.0011488 | 11.5605 | 0.83283 | 0.60511

## 5900
v_inf | rpm | Ct | Cp | Propulsion efficiency | Advance ratio | Mach @ tip
0 | 5900 | 0.095146 | 0.032843 | 0 | 0 | 0.68657
5 | 5900 | 0.090658 | 0.033727 | 0.17983 | 0.066729 | 0.68657
10 | 5900 | 0.084438 | 0.0339 | 0.33328 | 0.13346 | 0.68657
15 | 5900 | 0.076881 | 0.033378 | 0.46229 | 0.20019 | 0.68657
20 | 5900 | 0.068157 | 0.032149 | 0.56734 | 0.26692 | 0.68657
25 | 5900 | 0.058932 | 0.030396 | 0.64855 | 0.33364 | 0.68657
30 | 5900 | 0.049134 | 0.027783 | 0.7099 | 0.40037 | 0.68657
35 | 5900 | 0.038598 | 0.024157 | 0.74828 | 0.4671 | 0.68657
40 | 5900 | 0.027369 | 0.019411 | 0.75462 | 0.53383 | 0.68657
45 | 5900 | 0.015812 | 0.013625 | 0.69877 | 0.60056 | 0.68657
50 | 5900 | 0.0038586 | 0.0066968 | 0.38548 | 0.66729 | 0.68657
55 | 5900 | -0.0080798 | -0.0010956 | 5.4274 | 0.73402 | 0.68657