## Info and Boundary cond.
Variable | Unit | Value
INFO
Propeller name |  | 30x13 2B EVO
Propeller diameter | [in] | 30
CONDITIONS
Air density | [kg/m3] | 1.221
Kinematic viscosity | [m2/s] | 1.47e-05
Speed of sound | [m/s] | 340.94
DEFINITIONS
v_inf | [m/s] | V
rps | [1/s] | n
advance ratio J | [-] | J=V/nD
thrust coef. Ct | [-] | Ct=T/(rho * rpm^2 * D^4)
power coef. Cp | [-] | Cp=P/(rho * rpm^3 * D^5)
propulsion efficiency | [-] | Pe = Ct*J/Cp

## Static cond.
v_inf | rpm | Ct | Cp | Mach @ tip | FoM
0 | 1000 | 0.084746 | 0.030324 | 0.11637 | 0.57528
0 | 1600 | 0.087595 | 0.030445 | 0.18619 | 0.60214
0 | 2200 | 0.090008 | 0.030629 | 0.25601 | 0.62341
0 | 2800 | 0.092602 | 0.031736 | 0.32583 | 0.62786
0 | 3400 | 0.093296 | 0.03203 | 0.39565 | 0.62911
0 | 4000 | 0.094688 | 0.032266 | 0.46547 | 0.63853
0 | 4600 | 0.095733 | 0.033134 | 0.53529 | 0.63213
0 | 5200 | 0.098217 | 0.033875 | 0.60511 | 0.64253
0 | 5900 | 0.099734 | 0.034915 | 0.68657 | 0.63788

## 1000
v_inf | rpm | Ct | Cp | Propulsion efficiency | Advance ratio | Mach @ tip
0 | 1000 | 0.084746 | 0.030324 | 0 | 0 | 0.11637
5 | 1000 | 0.041235 | 0.025288 | 0.65716 | 0.3937 | 0.11637
10 | 1000 | -0.029974 | -0.007507 | 3.2183 | 0.7874 | 0.11637
15 | 1000 | -0.049817 | -0.008757 | 6.8781 | 1.1811 | 0.11637
20 | 1000 | -0.058816 | -0.025482 | 3.7208 | 1.5748 | 0.11637
25 | 1000 | -0.069211 | -0.047234 | 2.9526 | 1.9685 | 0.11637
30 | 1000 | -0.080539 | -0.072084 | 2.7017 | 2.3622 | 0.11637
35 | 1000 | -0.092752 | -0.099859 | 2.6203 | 2.7559 | 0.11637
40 | 1000 | -0.1062 | -0.133 | 2.5744 | 3.1496 | 0.11637
45 | 1000 | -0.12067 | -0.17178 | 2.5479 | 3.5433 | 0.11637
50 | 1000 | -0.1363 | -0.21626 | 2.5401 | 3.937 | 0.11637
55 | 1000 | -0.15282 | -0.26625 | 2.5445 | 4.3307 | 0.11637

## 1600
v_inf | rpm | Ct | Cp | Propulsion efficiency | Advance ratio | Mach @ tip
0 | 1600 | 0.087595 | 0.030445 | 0 | 0 | 0.18619
5 | 1600 | 0.064837 | 0.030896 | 0.52859 | 0.24606 | 0.18619
10 | 1600 | 0.026456 | 0.019727 | 0.67559 | 0.49213 | 0.18619
15 | 1600 | -0.019327 | -0.0039012 | 3.7436 | 0.73819 | 0.18619
20 | 1600 | -0.040362 | -0.0059251 | 6.8634 | 0.98425 | 0.18619
25 | 1600 | -0.04854 | -0.0089646 | 6.8193 | 1.2303 | 0.18619
30 | 1600 | -0.053415 | -0.018584 | 4.3438 | 1.4764 | 0.18619
35 | 1600 | -0.058918 | -0.030551 | 3.4003 | 1.7224 | 0.18619
40 | 1600 | -0.065013 | -0.044318 | 2.956 | 1.9685 | 0.18619
45 | 1600 | -0.071648 | -0.059927 | 2.7103 | 2.2146 | 0.18619
50 | 1600 | -0.078817 | -0.077564 | 2.5595 | 2.4606 | 0.18619
55 | 1600 | -0.086454 | -0.097312 | 2.4615 | 2.7067 | 0.18619

## 2200
v_inf | rpm | Ct | Cp | Propulsion efficiency | Advance ratio | Mach @ tip
0 | 2200 | 0.090008 | 0.030629 | 0 | 0 | 0.25601
5 | 2200 | 0.076 | 0.03255 | 0.42772 | 0.17895 | 0.25601
10 | 2200 | 0.054157 | 0.0294 | 0.67488 | 0.35791 | 0.25601
15 | 2200 | 0.023242 | 0.017887 | 0.71409 | 0.53686 | 0.25601
20 | 2200 | -0.010413 | -0.00012721 | 59.9812 | 0.71582 | 0.25601
25 | 2200 | -0.030248 | -0.0066447 | 4.1695 | 0.89477 | 0.25601
30 | 2200 | -0.040902 | -0.0051053 | 8.8057 | 1.0737 | 0.25601
35 | 2200 | -0.047441 | -0.0096811 | 6.2839 | 1.2527 | 0.25601
40 | 2200 | -0.051179 | -0.01717 | 4.3682 | 1.4316 | 0.25601
45 | 2200 | -0.055137 | -0.026071 | 3.4868 | 1.6106 | 0.25601
50 | 2200 | -0.059284 | -0.035706 | 3.0416 | 1.7895 | 0.25601
55 | 2200 | -0.063499 | -0.045621 | 2.8047 | 1.9685 | 0.25601

## 2800
v_inf | rpm | Ct | Cp | Propulsion efficiency | Advance ratio | Mach @ tip
0 | 2800 | 0.092602 | 0.031736 | 0 | 0 | 0.32583
5 | 2800 | 0.082454 | 0.033353 | 0.35583 | 0.14061 | 0.32583
10 | 2800 | 0.068298 | 0.033003 | 0.59573 | 0.28121 | 0.32583
15 | 2800 | 0.046224 | 0.02716 | 0.7349 | 0.42182 | 0.32583
20 | 2800 | 0.022161 | 0.017247 | 0.73977 | 0.56243 | 0.32583
25 | 2800 | -0.0044502 | 0.0025847 | -1.2391 | 0.70304 | 0.32583
30 | 2800 | -0.02463 | -0.0081563 | 2.6078 | 0.84364 | 0.32583
35 | 2800 | -0.036225 | -0.0084691 | 4.3095 | 0.98425 | 0.32583
40 | 2800 | -0.04197 | -0.0070522 | 6.8528 | 1.1249 | 0.32583
45 | 2800 | -0.046169 | -0.010206 | 5.8599 | 1.2655 | 0.32583
50 | 2800 | -0.048909 | -0.015668 | 4.4929 | 1.4061 | 0.32583
55 | 2800 | -0.051421 | -0.02159 | 3.7709 | 1.5467 | 0.32583

## 3400
v_inf | rpm | Ct | Cp | Propulsion efficiency | Advance ratio | Mach @ tip
0 | 3400 | 0.093296 | 0.03203 | 0 | 0 | 0.39565
5 | 3400 | 0.08556 | 0.033593 | 0.3019 | 0.11579 | 0.39565
10 | 3400 | 0.075084 | 0.033961 | 0.52413 | 0.23159 | 0.39565
15 | 3400 | 0.059326 | 0.031045 | 0.67953 | 0.34738 | 0.39565
20 | 3400 | 0.040872 | 0.025457 | 0.76124 | 0.46318 | 0.39565
25 | 3400 | 0.020699 | 0.016364 | 0.74965 | 0.57897 | 0.39565
30 | 3400 | -0.0010607 | 0.004162 | -0.18125 | 0.69477 | 0.39565
35 | 3400 | -0.019581 | -0.006753 | 2.4058 | 0.81056 | 0.39565
40 | 3400 | -0.03456 | -0.014574 | 2.2487 | 0.92635 | 0.39565
45 | 3400 | -0.03803 | -0.0099488 | 4.0779 | 1.0421 | 0.39565
50 | 3400 | -0.040985 | -0.0069065 | 7.0341 | 1.1579 | 0.39565
55 | 3400 | -0.043655 | -0.0084919 | 6.7028 | 1.2737 | 0.39565

## 4000
v_inf | rpm | Ct | Cp | Propulsion efficiency | Advance ratio | Mach @ tip
0 | 4000 | 0.094688 | 0.032266 | 0 | 0 | 0.46547
5 | 4000 | 0.088502 | 0.033968 | 0.26251 | 0.098425 | 0.46547
10 | 4000 | 0.079793 | 0.034578 | 0.465 | 0.19685 | 0.46547
15 | 4000 | 0.068495 | 0.033595 | 0.61627 | 0.29528 | 0.46547
20 | 4000 | 0.052986 | 0.029624 | 0.72082 | 0.3937 | 0.46547
25 | 4000 | 0.037351 | 0.0242 | 0.77751 | 0.49213 | 0.46547
30 | 4000 | 0.019973 | 0.015991 | 0.75503 | 0.59055 | 0.46547
35 | 4000 | 0.0015342 | 0.0053621 | 0.20178 | 0.68898 | 0.46547
40 | 4000 | -0.016632 | -0.0066611 | 2.0125 | 0.7874 | 0.46547
45 | 4000 | -0.029233 | -0.012809 | 2.0695 | 0.88583 | 0.46547
50 | 4000 | -0.039868 | -0.019356 | 2.0752 | 0.98425 | 0.46547
55 | 4000 | -0.041671 | -0.014735 | 3.1342 | 1.0827 | 0.46547

## 4600
v_inf | rpm | Ct | Cp | Propulsion efficiency | Advance ratio | Mach @ tip
0 | 4600 | 0.095733 | 0.033134 | 0 | 0 | 0.53529
5 | 4600 | 0.090479 | 0.034547 | 0.22946 | 0.085587 | 0.53529
10 | 4600 | 0.083378 | 0.035175 | 0.41534 | 0.17117 | 0.53529
15 | 4600 | 0.074477 | 0.034939 | 0.56025 | 0.25676 | 0.53529
20 | 4600 | 0.061375 | 0.031912 | 0.674 | 0.34235 | 0.53529
25 | 4600 | 0.048701 | 0.028667 | 0.7442 | 0.42794 | 0.53529
30 | 4600 | 0.034676 | 0.023283 | 0.78289 | 0.51352 | 0.53529
35 | 4600 | 0.019316 | 0.015721 | 0.7535 | 0.59911 | 0.53529
40 | 4600 | 0.0032107 | 0.0063016 | 0.35711 | 0.6847 | 0.53529
45 | 4600 | -0.012945 | -0.004475 | 2.2809 | 0.77028 | 0.53529
50 | 4600 | -0.025625 | -0.01193 | 1.8818 | 0.85587 | 0.53529
55 | 4600 | -0.037129 | -0.019409 | 1.8436 | 0.94146 | 0.53529

## 5200
v_inf | rpm | Ct | Cp | Propulsion efficiency | Advance ratio | Mach @ tip
0 | 5200 | 0.098217 | 0.033875 | 0 | 0 | 0.60511
5 | 5200 | 0.092903 | 0.035218 | 0.20445 | 0.075712 | 0.60511
10 | 5200 | 0.086575 | 0.035908 | 0.37372 | 0.15142 | 0.60511
15 | 5200 | 0.079033 | 0.035955 | 0.51107 | 0.22714 | 0.60511
20 | 5200 | 0.06845 | 0.033985 | 0.6244 | 0.30285 | 0.60511
25 | 5200 | 0.057286 | 0.03159 | 0.70271 | 0.37856 | 0.60511
30 | 5200 | 0.04552 | 0.027901 | 0.75866 | 0.45427 | 0.60511
35 | 5200 | 0.032687 | 0.022609 | 0.78436 | 0.52998 | 0.60511
40 | 5200 | 0.018914 | 0.0156 | 0.75173 | 0.60569 | 0.60511
45 | 5200 | 0.004552 | 0.0071243 | 0.44568 | 0.68141 | 0.60511
50 | 5200 | -0.01005 | -0.0026494 | 2.9398 | 0.75712 | 0.60511
55 | 5200 | -0.024491 | -0.013271 | 1.5733 | 0.83283 | 0.60511

## 5900
v_inf | rpm | Ct | Cp | Propulsion efficiency | Advance ratio | Mach @ tip
0 | 5900 | 0.099734 | 0.034915 | 0 | 0 | 0.68657
5 | 5900 | 0.095327 | 0.036398 | 0.1789 | 0.066729 | 0.68657
10 | 5900 | 0.089911 | 0.03699 | 0.33207 | 0.13346 | 0.68657
15 | 5900 | 0.083744 | 0.037176 | 0.46161 | 0.20019 | 0.68657
20 | 5900 | 0.075061 | 0.035963 | 0.57027 | 0.26692 | 0.68657
25 | 5900 | 0.065103 | 0.0339 | 0.65589 | 0.33364 | 0.68657
30 | 5900 | 0.055321 | 0.031615 | 0.71717 | 0.40037 | 0.68657
35 | 5900 | 0.044613 | 0.02796 | 0.76294 | 0.4671 | 0.68657
40 | 5900 | 0.033003 | 0.023007 | 0.78388 | 0.53383 | 0.68657
45 | 5900 | 0.02069 | 0.016711 | 0.76115 | 0.60056 | 0.68657
50 | 5900 | 0.0078668 | 0.009198 | 0.58421 | 0.66729 | 0.68657
55 | 5900 | -0.0053559 | 0.00061518 | -6.5417 | 0.73402 | 0.68657