## Info and Boundary cond.
Variable | Unit | Value
INFO
Propeller name |  | 30x13 3B EVO
Propeller diameter | [in] | 30
CONDITIONS
Air density | [kg/m3] | 1.221
Kinematic viscosity | [m2/s] | 1.47e-05
Speed of sound | [m/s] | 340.94
DEFINITIONS
v_inf | [m/s] | V
rps | [1/s] | n
advance ratio J | [-] | J=V/nD
thrust coef. Ct | [-] | Ct=T/(rho * rpm^2 * D^4)
power coef. Cp | [-] | Cp=P/(rho * rpm^3 * D^5)
propulsion efficiency | [-] | Pe = Ct*J/Cp

## Static cond.
v_inf | rpm | Ct | Cp | Mach @ tip | FoM
0 | 1000 | 0.087383 | 0.030931 | 0.11637 | 0.59052
0 | 1600 | 0.089412 | 0.031323 | 0.18619 | 0.60356
0 | 2200 | 0.092221 | 0.031746 | 0.25601 | 0.62379
0 | 2800 | 0.094533 | 0.032632 | 0.32583 | 0.62982
0 | 3400 | 0.094797 | 0.032952 | 0.39565 | 0.62632
0 | 4000 | 0.096556 | 0.033269 | 0.46547 | 0.63769
0 | 4600 | 0.097759 | 0.033884 | 0.53529 | 0.63786
0 | 5200 | 0.098479 | 0.034805 | 0.60511 | 0.62785
0 | 5900 | 0.10093 | 0.036007 | 0.68657 | 0.6297

## 1000
v_inf | rpm | Ct | Cp | Propulsion efficiency | Advance ratio | Mach @ tip
0 | 1000 | 0.087383 | 0.030931 | 0 | 0 | 0.11637
5 | 1000 | 0.041551 | 0.025905 | 0.64642 | 0.3937 | 0.11637
10 | 1000 | -0.026189 | -0.00023096 | 91.3989 | 0.7874 | 0.11637
15 | 1000 | -0.048276 | -0.0053728 | 10.8637 | 1.1811 | 0.11637
20 | 1000 | -0.056652 | -0.020089 | 4.5461 | 1.5748 | 0.11637
25 | 1000 | -0.066324 | -0.038507 | 3.4708 | 1.9685 | 0.11637
30 | 1000 | -0.077191 | -0.059407 | 3.142 | 2.3622 | 0.11637
35 | 1000 | -0.089273 | -0.083019 | 3.0336 | 2.7559 | 0.11637
40 | 1000 | -0.1025 | -0.10934 | 3.0223 | 3.1496 | 0.11637
45 | 1000 | -0.11681 | -0.13846 | 3.06 | 3.5433 | 0.11637
50 | 1000 | -0.13214 | -0.17351 | 3.0692 | 3.937 | 0.11637
55 | 1000 | -0.14808 | -0.21366 | 3.0726 | 4.3307 | 0.11637

## 1600
v_inf | rpm | Ct | Cp | Propulsion efficiency | Advance ratio | Mach @ tip
0 | 1600 | 0.089412 | 0.031323 | 0 | 0 | 0.18619
5 | 1600 | 0.066448 | 0.031897 | 0.52472 | 0.24606 | 0.18619
10 | 1600 | 0.027518 | 0.02092 | 0.66264 | 0.49213 | 0.18619
15 | 1600 | -0.01641 | 0.0019275 | -6.4335 | 0.73819 | 0.18619
20 | 1600 | -0.038111 | -0.0013111 | 29.2873 | 0.98425 | 0.18619
25 | 1600 | -0.046132 | -0.0042639 | 13.626 | 1.2303 | 0.18619
30 | 1600 | -0.05109 | -0.012831 | 6.0179 | 1.4764 | 0.18619
35 | 1600 | -0.056245 | -0.022515 | 4.4047 | 1.7224 | 0.18619
40 | 1600 | -0.061855 | -0.032952 | 3.7826 | 1.9685 | 0.18619
45 | 1600 | -0.067989 | -0.044693 | 3.4486 | 2.2146 | 0.18619
50 | 1600 | -0.074505 | -0.05821 | 3.224 | 2.4606 | 0.18619
55 | 1600 | -0.081193 | -0.072827 | 3.0891 | 2.7067 | 0.18619

## 2200
v_inf | rpm | Ct | Cp | Propulsion efficiency | Advance ratio | Mach @ tip
0 | 2200 | 0.092221 | 0.031746 | 0 | 0 | 0.25601
5 | 2200 | 0.077489 | 0.03353 | 0.42335 | 0.17895 | 0.25601
10 | 2200 | 0.05419 | 0.029919 | 0.66361 | 0.35791 | 0.25601
15 | 2200 | 0.023984 | 0.019198 | 0.68658 | 0.53686 | 0.25601
20 | 2200 | -0.0083299 | 0.0042707 | -1.4292 | 0.71582 | 0.25601
25 | 2200 | -0.025972 | 0.0028173 | -8.444 | 0.89477 | 0.25601
30 | 2200 | -0.038298 | 0.00037539 | -112.137 | 1.0737 | 0.25601
35 | 2200 | -0.044184 | -0.0031305 | 18.0988 | 1.2527 | 0.25601
40 | 2200 | -0.047513 | -0.0086317 | 8.067 | 1.4316 | 0.25601
45 | 2200 | -0.050681 | -0.014915 | 5.6022 | 1.6106 | 0.25601
50 | 2200 | -0.053988 | -0.021674 | 4.5632 | 1.7895 | 0.25601
55 | 2200 | -0.05737 | -0.028746 | 4.0217 | 1.9685 | 0.25601

## 2800
v_inf | rpm | Ct | Cp | Propulsion efficiency | Advance ratio | Mach @ tip
0 | 2800 | 0.094533 | 0.032632 | 0 | 0 | 0.32583
5 | 2800 | 0.083828 | 0.034331 | 0.35145 | 0.14061 | 0.32583
10 | 2800 | 0.068661 | 0.03362 | 0.58791 | 0.28121 | 0.32583
15 | 2800 | 0.046786 | 0.02807 | 0.71972 | 0.42182 | 0.32583
20 | 2800 | 0.022669 | 0.018414 | 0.70876 | 0.56243 | 0.32583
25 | 2800 | -0.0030958 | 0.0058831 | -0.37871 | 0.70304 | 0.32583
30 | 2800 | -0.017756 | 0.00472 | -3.2487 | 0.84364 | 0.32583
35 | 2800 | -0.028817 | 0.0044511 | -6.5229 | 0.98425 | 0.32583
40 | 2800 | -0.036939 | 0.0023749 | -17.9101 | 1.1249 | 0.32583
45 | 2800 | -0.041133 | -0.00082348 | 64.7062 | 1.2655 | 0.32583
50 | 2800 | -0.043664 | -0.004877 | 12.8864 | 1.4061 | 0.32583
55 | 2800 | -0.045862 | -0.0092937 | 7.8131 | 1.5467 | 0.32583

## 3400
v_inf | rpm | Ct | Cp | Propulsion efficiency | Advance ratio | Mach @ tip
0 | 3400 | 0.094797 | 0.032952 | 0 | 0 | 0.39565
5 | 3400 | 0.087041 | 0.034551 | 0.29862 | 0.11579 | 0.39565
10 | 3400 | 0.075693 | 0.034597 | 0.51867 | 0.23159 | 0.39565
15 | 3400 | 0.059424 | 0.031649 | 0.66769 | 0.34738 | 0.39565
20 | 3400 | 0.0411 | 0.026079 | 0.74725 | 0.46318 | 0.39565
25 | 3400 | 0.02078 | 0.017349 | 0.70988 | 0.57897 | 0.39565
30 | 3400 | -0.00038504 | 0.0064687 | -0.042334 | 0.69477 | 0.39565
35 | 3400 | -0.013564 | 0.0039436 | -2.8539 | 0.81056 | 0.39565
40 | 3400 | -0.02209 | 0.0065017 | -3.2218 | 0.92635 | 0.39565
45 | 3400 | -0.029681 | 0.0054666 | -5.7922 | 1.0421 | 0.39565
50 | 3400 | -0.035226 | 0.0036915 | -11.3112 | 1.1579 | 0.39565
55 | 3400 | -0.03872 | 0.0013266 | -38.0581 | 1.2737 | 0.39565

## 4000
v_inf | rpm | Ct | Cp | Propulsion efficiency | Advance ratio | Mach @ tip
0 | 4000 | 0.096556 | 0.033269 | 0 | 0 | 0.46547
5 | 4000 | 0.089716 | 0.034735 | 0.26024 | 0.098425 | 0.46547
10 | 4000 | 0.080487 | 0.035163 | 0.46125 | 0.19685 | 0.46547
15 | 4000 | 0.068249 | 0.033759 | 0.61107 | 0.29528 | 0.46547
20 | 4000 | 0.053212 | 0.03016 | 0.71105 | 0.3937 | 0.46547
25 | 4000 | 0.037211 | 0.024557 | 0.76337 | 0.49213 | 0.46547
30 | 4000 | 0.019657 | 0.016648 | 0.71378 | 0.59055 | 0.46547
35 | 4000 | 0.0015521 | 0.0069377 | 0.15779 | 0.68898 | 0.46547
40 | 4000 | -0.012471 | 0.0013283 | -7.5677 | 0.7874 | 0.46547
45 | 4000 | -0.018321 | 0.00595 | -2.7921 | 0.88583 | 0.46547
50 | 4000 | -0.025557 | 0.0062797 | -4.1004 | 0.98425 | 0.46547
55 | 4000 | -0.031743 | 0.0048861 | -7.2002 | 1.0827 | 0.46547

## 4600
v_inf | rpm | Ct | Cp | Propulsion efficiency | Advance ratio | Mach @ tip
0 | 4600 | 0.097759 | 0.033884 | 0 | 0 | 0.53529
5 | 4600 | 0.091626 | 0.035242 | 0.22779 | 0.085587 | 0.53529
10 | 4600 | 0.084128 | 0.03581 | 0.41166 | 0.17117 | 0.53529
15 | 4600 | 0.074566 | 0.03525 | 0.55599 | 0.25676 | 0.53529
20 | 4600 | 0.061946 | 0.032777 | 0.66232 | 0.34235 | 0.53529
25 | 4600 | 0.048657 | 0.029013 | 0.73466 | 0.42794 | 0.53529
30 | 4600 | 0.034271 | 0.023499 | 0.76663 | 0.51352 | 0.53529
35 | 4600 | 0.018659 | 0.016218 | 0.70557 | 0.59911 | 0.53529
40 | 4600 | 0.0024804 | 0.0072793 | 0.23883 | 0.6847 | 0.53529
45 | 4600 | -0.011954 | -0.00042295 | 22.2859 | 0.77028 | 0.53529
50 | 4600 | -0.018846 | 0.0013437 | -12.2876 | 0.85587 | 0.53529
55 | 4600 | -0.023628 | 0.0054152 | -4.2049 | 0.94146 | 0.53529

## 5200
v_inf | rpm | Ct | Cp | Propulsion efficiency | Advance ratio | Mach @ tip
0 | 5200 | 0.098479 | 0.034805 | 0 | 0 | 0.60511
5 | 5200 | 0.093763 | 0.035986 | 0.20194 | 0.075712 | 0.60511
10 | 5200 | 0.087474 | 0.036613 | 0.37033 | 0.15142 | 0.60511
15 | 5200 | 0.079413 | 0.036447 | 0.5066 | 0.22714 | 0.60511
20 | 5200 | 0.068754 | 0.034637 | 0.61538 | 0.30285 | 0.60511
25 | 5200 | 0.057436 | 0.032084 | 0.69373 | 0.37856 | 0.60511
30 | 5200 | 0.045233 | 0.028144 | 0.74737 | 0.45427 | 0.60511
35 | 5200 | 0.032052 | 0.022732 | 0.76495 | 0.52998 | 0.60511
40 | 5200 | 0.017947 | 0.015986 | 0.69611 | 0.60569 | 0.60511
45 | 5200 | 0.0033624 | 0.0077968 | 0.30082 | 0.68141 | 0.60511
50 | 5200 | -0.010523 | -0.00054971 | 14.836 | 0.75712 | 0.60511
55 | 5200 | -0.018713 | -0.0012877 | 12.3888 | 0.83283 | 0.60511

## 5900
v_inf | rpm | Ct | Cp | Propulsion efficiency | Advance ratio | Mach @ tip
0 | 5900 | 0.10093 | 0.036007 | 0 | 0 | 0.68657
5 | 5900 | 0.096546 | 0.037138 | 0.17758 | 0.066729 | 0.68657
10 | 5900 | 0.090935 | 0.037725 | 0.32931 | 0.13346 | 0.68657
15 | 5900 | 0.084317 | 0.037788 | 0.45725 | 0.20019 | 0.68657
20 | 5900 | 0.0752 | 0.036411 | 0.56431 | 0.26692 | 0.68657
25 | 5900 | 0.065759 | 0.034823 | 0.64496 | 0.33364 | 0.68657
30 | 5900 | 0.055222 | 0.031926 | 0.7089 | 0.40037 | 0.68657
35 | 5900 | 0.044146 | 0.028086 | 0.75157 | 0.4671 | 0.68657
40 | 5900 | 0.032194 | 0.023018 | 0.76432 | 0.53383 | 0.68657
45 | 5900 | 0.019519 | 0.016906 | 0.70979 | 0.60056 | 0.68657
50 | 5900 | 0.0063282 | 0.0095587 | 0.45222 | 0.66729 | 0.68657
55 | 5900 | -0.0066235 | 0.001494 | -3.3312 | 0.73402 | 0.68657