## Info and Boundary cond.
Variable | Unit | Value
INFO
Propeller name |  | 31x12 2B EVO LF
Propeller diameter | [in] | 31
CONDITIONS
Air density | [kg/m3] | 1.221
Kinematic viscosity | [m2/s] | 1.47e-05
Speed of sound | [m/s] | 340.94
DEFINITIONS
v_inf | [m/s] | V
rps | [1/s] | n
advance ratio J | [-] | J=V/nD
thrust coef. Ct | [-] | Ct=T/(rho * rpm^2 * D^4)
power coef. Cp | [-] | Cp=P/(rho * rpm^3 * D^5)
propulsion efficiency | [-] | Pe = Ct*J/Cp

## Static cond.
v_inf | rpm | Ct | Cp | Mach @ tip | FoM
0 | 1000 | 0.075027 | 0.024952 | 0.12025 | 0.58239
0 | 1500 | 0.076714 | 0.02545 | 0.18037 | 0.59036
0 | 2100 | 0.080305 | 0.025917 | 0.25252 | 0.62088
0 | 2700 | 0.083345 | 0.026709 | 0.32467 | 0.637
0 | 3300 | 0.085677 | 0.026987 | 0.39682 | 0.65711
0 | 3900 | 0.086266 | 0.027523 | 0.46896 | 0.65095
0 | 4500 | 0.087569 | 0.028086 | 0.54111 | 0.65241
0 | 5100 | 0.088939 | 0.028769 | 0.61326 | 0.65193
0 | 5700 | 0.090144 | 0.029946 | 0.68541 | 0.63907

## 1000
v_inf | rpm | Ct | Cp | Propulsion efficiency | Advance ratio | Mach @ tip
0 | 1000 | 0.075027 | 0.024952 | 0 | 0 | 0.12025
5 | 1000 | 0.031668 | 0.019367 | 0.62504 | 0.381 | 0.12025
10 | 1000 | -0.029388 | -0.0027753 | 8.0952 | 0.762 | 0.12025
15 | 1000 | -0.046839 | -0.0035289 | 15.2203 | 1.143 | 0.12025
20 | 1000 | -0.055168 | -0.018395 | 4.5854 | 1.524 | 0.12025
25 | 1000 | -0.063562 | -0.035153 | 3.4557 | 1.905 | 0.12025
30 | 1000 | -0.072882 | -0.053726 | 3.1112 | 2.286 | 0.12025
35 | 1000 | -0.083079 | -0.074149 | 2.9979 | 2.667 | 0.12025
40 | 1000 | -0.094151 | -0.096428 | 2.9858 | 3.048 | 0.12025
45 | 1000 | -0.10605 | -0.12065 | 3.0239 | 3.429 | 0.12025
50 | 1000 | -0.11945 | -0.15147 | 3.0143 | 3.81 | 0.12025
55 | 1000 | -0.13386 | -0.18763 | 2.9997 | 4.191 | 0.12025

## 1500
v_inf | rpm | Ct | Cp | Propulsion efficiency | Advance ratio | Mach @ tip
0 | 1500 | 0.076714 | 0.02545 | 0 | 0 | 0.18037
5 | 1500 | 0.054086 | 0.024877 | 0.55405 | 0.254 | 0.18037
10 | 1500 | 0.012265 | 0.01195 | 0.52314 | 0.508 | 0.18037
15 | 1500 | -0.025542 | -0.0023929 | 8.1602 | 0.762 | 0.18037
20 | 1500 | -0.040286 | 4.328e-05 | -948.8087 | 1.016 | 0.18037
25 | 1500 | -0.046226 | -0.0053229 | 11.0651 | 1.27 | 0.18037
30 | 1500 | -0.050597 | -0.014153 | 5.4663 | 1.524 | 0.18037
35 | 1500 | -0.05539 | -0.023531 | 4.1988 | 1.778 | 0.18037
40 | 1500 | -0.060576 | -0.033486 | 3.6879 | 2.032 | 0.18037
45 | 1500 | -0.066425 | -0.044898 | 3.3931 | 2.286 | 0.18037
50 | 1500 | -0.073119 | -0.058989 | 3.1587 | 2.54 | 0.18037
55 | 1500 | -0.080421 | -0.075427 | 2.9887 | 2.794 | 0.18037

## 2100
v_inf | rpm | Ct | Cp | Propulsion efficiency | Advance ratio | Mach @ tip
0 | 2100 | 0.080305 | 0.025917 | 0 | 0 | 0.25252
5 | 2100 | 0.066697 | 0.026976 | 0.45004 | 0.18143 | 0.25252
10 | 2100 | 0.041711 | 0.022409 | 0.67763 | 0.36286 | 0.25252
15 | 2100 | 0.010588 | 0.01062 | 0.54444 | 0.54429 | 0.25252
20 | 2100 | -0.018238 | -0.002843 | 4.6709 | 0.72572 | 0.25252
25 | 2100 | -0.030577 | 0.0012379 | -22.4809 | 0.90714 | 0.25252
30 | 2100 | -0.03891 | 0.0011208 | -37.9149 | 1.0886 | 0.25252
35 | 2100 | -0.042744 | -0.0026723 | 20.3806 | 1.27 | 0.25252
40 | 2100 | -0.045864 | -0.008844 | 7.5515 | 1.4514 | 0.25252
45 | 2100 | -0.049654 | -0.016625 | 4.8929 | 1.6329 | 0.25252
50 | 2100 | -0.053798 | -0.025634 | 3.8202 | 1.8143 | 0.25252
55 | 2100 | -0.058474 | -0.03663 | 3.1963 | 1.9957 | 0.25252

## 2700
v_inf | rpm | Ct | Cp | Propulsion efficiency | Advance ratio | Mach @ tip
0 | 2700 | 0.083345 | 0.026709 | 0 | 0 | 0.32467
5 | 2700 | 0.073712 | 0.02797 | 0.3731 | 0.14111 | 0.32467
10 | 2700 | 0.056813 | 0.02604 | 0.61775 | 0.28222 | 0.32467
15 | 2700 | 0.03498 | 0.020459 | 0.72615 | 0.42333 | 0.32467
20 | 2700 | 0.010408 | 0.0099074 | 0.59492 | 0.56445 | 0.32467
25 | 2700 | -0.014377 | -0.0031081 | 3.2744 | 0.70556 | 0.32467
30 | 2700 | -0.025493 | -0.0024395 | 8.8769 | 0.84667 | 0.32467
35 | 2700 | -0.033252 | -0.00024599 | 133.9582 | 0.98778 | 0.32467
40 | 2700 | -0.039153 | -0.001509 | 29.3871 | 1.1289 | 0.32467
45 | 2700 | -0.04265 | -0.0063047 | 8.6194 | 1.27 | 0.32467
50 | 2700 | -0.04573 | -0.013 | 4.98 | 1.4111 | 0.32467
55 | 2700 | -0.049129 | -0.020909 | 3.6592 | 1.5522 | 0.32467

## 3300
v_inf | rpm | Ct | Cp | Propulsion efficiency | Advance ratio | Mach @ tip
0 | 3300 | 0.085677 | 0.026987 | 0 | 0 | 0.39682
5 | 3300 | 0.076928 | 0.028424 | 0.31349 | 0.11545 | 0.39682
10 | 3300 | 0.065115 | 0.027785 | 0.54292 | 0.23091 | 0.39682
15 | 3300 | 0.04824 | 0.024501 | 0.68417 | 0.34636 | 0.39682
20 | 3300 | 0.029977 | 0.018576 | 0.74768 | 0.46182 | 0.39682
25 | 3300 | 0.009674 | 0.0094429 | 0.59333 | 0.57727 | 0.39682
30 | 3300 | -0.010694 | -0.0014745 | 5.0407 | 0.69273 | 0.39682
35 | 3300 | -0.023507 | -0.0061204 | 3.1142 | 0.80818 | 0.39682
40 | 3300 | -0.034451 | -0.0099978 | 3.1931 | 0.92364 | 0.39682
45 | 3300 | -0.039592 | -0.010029 | 4.1156 | 1.0391 | 0.39682
50 | 3300 | -0.041698 | -0.0083895 | 5.7571 | 1.1545 | 0.39682
55 | 3300 | -0.045212 | -0.014697 | 3.9196 | 1.27 | 0.39682

## 3900
v_inf | rpm | Ct | Cp | Propulsion efficiency | Advance ratio | Mach @ tip
0 | 3900 | 0.086266 | 0.027523 | 0 | 0 | 0.46896
5 | 3900 | 0.079676 | 0.028953 | 0.26971 | 0.097693 | 0.46896
10 | 3900 | 0.070586 | 0.028949 | 0.47795 | 0.19539 | 0.46896
15 | 3900 | 0.057073 | 0.026761 | 0.62708 | 0.29308 | 0.46896
20 | 3900 | 0.042498 | 0.023118 | 0.72069 | 0.39077 | 0.46896
25 | 3900 | 0.026822 | 0.017489 | 0.75159 | 0.48846 | 0.46896
30 | 3900 | 0.0094542 | 0.009296 | 0.59808 | 0.58616 | 0.46896
35 | 3900 | -0.0085227 | -0.00073173 | 7.991 | 0.68385 | 0.46896
40 | 3900 | -0.023911 | -0.0098618 | 1.9011 | 0.78154 | 0.46896
45 | 3900 | -0.035491 | -0.015868 | 1.973 | 0.87923 | 0.46896
50 | 3900 | -0.042513 | -0.018963 | 2.1974 | 0.97693 | 0.46896
55 | 3900 | -0.047385 | -0.022151 | 2.3064 | 1.0746 | 0.46896

## 4500
v_inf | rpm | Ct | Cp | Propulsion efficiency | Advance ratio | Mach @ tip
0 | 4500 | 0.087569 | 0.028086 | 0 | 0 | 0.54111
5 | 4500 | 0.081679 | 0.02947 | 0.23543 | 0.084667 | 0.54111
10 | 4500 | 0.074042 | 0.029559 | 0.42554 | 0.16933 | 0.54111
15 | 4500 | 0.063065 | 0.02793 | 0.57539 | 0.254 | 0.54111
20 | 4500 | 0.051248 | 0.02575 | 0.67622 | 0.33867 | 0.54111
25 | 4500 | 0.038269 | 0.021924 | 0.74137 | 0.42333 | 0.54111
30 | 4500 | 0.024295 | 0.016479 | 0.75139 | 0.508 | 0.54111
35 | 4500 | 0.0090076 | 0.0090291 | 0.59318 | 0.59267 | 0.54111
40 | 4500 | -0.0068278 | 0.00010172 | -45.6114 | 0.67733 | 0.54111
45 | 4500 | -0.021956 | -0.0093098 | 1.803 | 0.762 | 0.54111
50 | 4500 | -0.034436 | -0.017457 | 1.6756 | 0.84667 | 0.54111
55 | 4500 | -0.04558 | -0.026436 | 1.611 | 0.93134 | 0.54111

## 5100
v_inf | rpm | Ct | Cp | Propulsion efficiency | Advance ratio | Mach @ tip
0 | 5100 | 0.088939 | 0.028769 | 0 | 0 | 0.61326
5 | 5100 | 0.083889 | 0.030072 | 0.20908 | 0.074706 | 0.61326
10 | 5100 | 0.077267 | 0.030198 | 0.38354 | 0.14941 | 0.61326
15 | 5100 | 0.0678 | 0.028942 | 0.52674 | 0.22412 | 0.61326
20 | 5100 | 0.058057 | 0.027638 | 0.62976 | 0.29882 | 0.61326
25 | 5100 | 0.046859 | 0.024823 | 0.70743 | 0.37353 | 0.61326
30 | 5100 | 0.035153 | 0.020987 | 0.75324 | 0.44824 | 0.61326
35 | 5100 | 0.022413 | 0.015688 | 0.74956 | 0.52294 | 0.61326
40 | 5100 | 0.0087025 | 0.0088095 | 0.59232 | 0.59765 | 0.61326
45 | 5100 | -0.0055456 | 0.00071608 | -5.224 | 0.67235 | 0.61326
50 | 5100 | -0.019458 | -0.007816 | 1.8658 | 0.74706 | 0.61326
55 | 5100 | -0.032773 | -0.017051 | 1.5846 | 0.82177 | 0.61326

## 5700
v_inf | rpm | Ct | Cp | Propulsion efficiency | Advance ratio | Mach @ tip
0 | 5700 | 0.090144 | 0.029946 | 0 | 0 | 0.68541
5 | 5700 | 0.085959 | 0.030922 | 0.18642 | 0.066842 | 0.68541
10 | 5700 | 0.080187 | 0.030956 | 0.34742 | 0.13368 | 0.68541
15 | 5700 | 0.071858 | 0.029964 | 0.48246 | 0.20053 | 0.68541
20 | 5700 | 0.063621 | 0.029147 | 0.5855 | 0.26737 | 0.68541
25 | 5700 | 0.053868 | 0.027062 | 0.66743 | 0.33421 | 0.68541
30 | 5700 | 0.043628 | 0.024147 | 0.727 | 0.40105 | 0.68541
35 | 5700 | 0.032727 | 0.020243 | 0.75893 | 0.4679 | 0.68541
40 | 5700 | 0.020955 | 0.015093 | 0.74486 | 0.53474 | 0.68541
45 | 5700 | 0.0083959 | 0.0086679 | 0.58461 | 0.60158 | 0.68541
50 | 5700 | -0.0046299 | 0.0012681 | -2.4484 | 0.66842 | 0.68541
55 | 5700 | -0.017471 | -0.0065639 | 1.9634 | 0.73526 | 0.68541