## Info and Boundary cond.
Variable | Unit | Value
INFO
Propeller name |  | 31x12 3B
Propeller diameter | [in] | 31
CONDITIONS
Air density | [kg/m3] | 1.221
Kinematic viscosity | [m2/s] | 1.47e-05
Speed of sound | [m/s] | 340.94
DEFINITIONS
v_inf | [m/s] | V
rps | [1/s] | n
advance ratio J | [-] | J=V/nD
thrust coef. Ct | [-] | Ct=T/(rho * rpm^2 * D^4)
power coef. Cp | [-] | Cp=P/(rho * rpm^3 * D^5)
propulsion efficiency | [-] | Pe = Ct*J/Cp

## Static cond.
v_inf | rpm | Ct | Cp | Mach @ tip | FoM
0 | 1000 | 0.088292 | 0.034223 | 0.12025 | 0.54205
0 | 1500 | 0.092046 | 0.034828 | 0.18037 | 0.56697
0 | 2100 | 0.09889 | 0.036096 | 0.25252 | 0.6092
0 | 2700 | 0.10605 | 0.039311 | 0.32467 | 0.62118
0 | 3300 | 0.10794 | 0.039397 | 0.39682 | 0.63654
0 | 3900 | 0.1104 | 0.041112 | 0.46896 | 0.63087
0 | 4500 | 0.11293 | 0.041485 | 0.54111 | 0.64683
0 | 5100 | 0.11604 | 0.04338 | 0.61326 | 0.6443
0 | 5700 | 0.11893 | 0.044284 | 0.68541 | 0.65489

## 1000
v_inf | rpm | Ct | Cp | Propulsion efficiency | Advance ratio | Mach @ tip
0 | 1000 | 0.088292 | 0.034223 | 0 | 0 | 0.12025
5 | 1000 | 0.042364 | 0.029256 | 0.55172 | 0.381 | 0.12025
10 | 1000 | -0.014568 | 0.013507 | -0.82182 | 0.762 | 0.12025
15 | 1000 | -0.039939 | 0.010966 | -4.1628 | 1.143 | 0.12025
20 | 1000 | -0.050149 | 0.00081314 | -93.9904 | 1.524 | 0.12025
25 | 1000 | -0.059538 | -0.013336 | 8.5047 | 1.905 | 0.12025
30 | 1000 | -0.069704 | -0.029081 | 5.4793 | 2.286 | 0.12025
35 | 1000 | -0.080293 | -0.04519 | 4.7387 | 2.667 | 0.12025
40 | 1000 | -0.092129 | -0.0659 | 4.2612 | 3.048 | 0.12025
45 | 1000 | -0.10504 | -0.091374 | 3.9418 | 3.429 | 0.12025
50 | 1000 | -0.1193 | -0.12155 | 3.7396 | 3.81 | 0.12025
55 | 1000 | -0.13461 | -0.15648 | 3.6053 | 4.191 | 0.12025

## 1500
v_inf | rpm | Ct | Cp | Propulsion efficiency | Advance ratio | Mach @ tip
0 | 1500 | 0.092046 | 0.034828 | 0 | 0 | 0.18037
5 | 1500 | 0.068872 | 0.035675 | 0.49035 | 0.254 | 0.18037
10 | 1500 | 0.023661 | 0.022011 | 0.54607 | 0.508 | 0.18037
15 | 1500 | -0.014375 | 0.010093 | -1.0853 | 0.762 | 0.18037
20 | 1500 | -0.033585 | 0.010033 | -3.4011 | 1.016 | 0.18037
25 | 1500 | -0.04263 | 0.0080163 | -6.7538 | 1.27 | 0.18037
30 | 1500 | -0.047219 | 0.0016205 | -44.4078 | 1.524 | 0.18037
35 | 1500 | -0.052451 | -0.0066385 | 14.0482 | 1.778 | 0.18037
40 | 1500 | -0.058353 | -0.016628 | 7.131 | 2.032 | 0.18037
45 | 1500 | -0.064887 | -0.028282 | 5.2448 | 2.286 | 0.18037
50 | 1500 | -0.072112 | -0.041887 | 4.3728 | 2.54 | 0.18037
55 | 1500 | -0.080046 | -0.057831 | 3.8672 | 2.794 | 0.18037

## 2100
v_inf | rpm | Ct | Cp | Propulsion efficiency | Advance ratio | Mach @ tip
0 | 2100 | 0.09889 | 0.036096 | 0 | 0 | 0.25252
5 | 2100 | 0.087362 | 0.039267 | 0.40364 | 0.18143 | 0.25252
10 | 2100 | 0.05872 | 0.034169 | 0.62358 | 0.36286 | 0.25252
15 | 2100 | 0.025212 | 0.021961 | 0.62487 | 0.54429 | 0.25252
20 | 2100 | -0.0094748 | 0.0052367 | -1.313 | 0.72572 | 0.25252
25 | 2100 | -0.020923 | 0.012805 | -1.4822 | 0.90714 | 0.25252
30 | 2100 | -0.035071 | 0.0085861 | -4.4464 | 1.0886 | 0.25252
35 | 2100 | -0.04088 | 0.0066512 | -7.8058 | 1.27 | 0.25252
40 | 2100 | -0.043848 | 0.0024534 | -25.9406 | 1.4514 | 0.25252
45 | 2100 | -0.048258 | -0.0049472 | 15.928 | 1.6329 | 0.25252
50 | 2100 | -0.053108 | -0.013513 | 7.1305 | 1.8143 | 0.25252
55 | 2100 | -0.058315 | -0.022838 | 5.096 | 1.9957 | 0.25252

## 2700
v_inf | rpm | Ct | Cp | Propulsion efficiency | Advance ratio | Mach @ tip
0 | 2700 | 0.10605 | 0.039311 | 0 | 0 | 0.32467
5 | 2700 | 0.097804 | 0.041389 | 0.33345 | 0.14111 | 0.32467
10 | 2700 | 0.078197 | 0.039276 | 0.5619 | 0.28222 | 0.32467
15 | 2700 | 0.053551 | 0.032906 | 0.68893 | 0.42333 | 0.32467
20 | 2700 | 0.026597 | 0.022014 | 0.68196 | 0.56445 | 0.32467
25 | 2700 | -0.0028158 | 0.0063826 | -0.31126 | 0.70556 | 0.32467
30 | 2700 | -0.016669 | 0.0087957 | -1.6045 | 0.84667 | 0.32467
35 | 2700 | -0.027343 | 0.009763 | -2.7664 | 0.98778 | 0.32467
40 | 2700 | -0.037251 | 0.005594 | -7.5174 | 1.1289 | 0.32467
45 | 2700 | -0.043563 | 0.0011433 | -48.3926 | 1.27 | 0.32467
50 | 2700 | -0.046938 | -0.0036351 | 18.2207 | 1.4111 | 0.32467
55 | 2700 | -0.050568 | -0.010045 | 7.8144 | 1.5522 | 0.32467

## 3300
v_inf | rpm | Ct | Cp | Propulsion efficiency | Advance ratio | Mach @ tip
0 | 3300 | 0.10794 | 0.039397 | 0 | 0 | 0.39682
5 | 3300 | 0.10331 | 0.042245 | 0.28233 | 0.11545 | 0.39682
10 | 3300 | 0.087967 | 0.041195 | 0.49308 | 0.23091 | 0.39682
15 | 3300 | 0.068869 | 0.037395 | 0.63788 | 0.34636 | 0.39682
20 | 3300 | 0.04824 | 0.031046 | 0.71758 | 0.46182 | 0.39682
25 | 3300 | 0.025234 | 0.021005 | 0.69349 | 0.57727 | 0.39682
30 | 3300 | 0.00062779 | 0.0074107 | 0.058683 | 0.69273 | 0.39682
35 | 3300 | -0.019501 | -0.00083841 | 18.7979 | 0.80818 | 0.39682
40 | 3300 | -0.022967 | 0.008971 | -2.3646 | 0.92364 | 0.39682
45 | 3300 | -0.032442 | 0.0065708 | -5.1303 | 1.0391 | 0.39682
50 | 3300 | -0.040614 | 0.0018111 | -25.8903 | 1.1545 | 0.39682
55 | 3300 | -0.04714 | -0.0046508 | 12.8727 | 1.27 | 0.39682

## 3900
v_inf | rpm | Ct | Cp | Propulsion efficiency | Advance ratio | Mach @ tip
0 | 3900 | 0.1104 | 0.041112 | 0 | 0 | 0.46896
5 | 3900 | 0.10694 | 0.043119 | 0.2423 | 0.097693 | 0.46896
10 | 3900 | 0.095007 | 0.042619 | 0.43555 | 0.19539 | 0.46896
15 | 3900 | 0.079345 | 0.040007 | 0.58126 | 0.29308 | 0.46896
20 | 3900 | 0.062683 | 0.035917 | 0.68198 | 0.39077 | 0.46896
25 | 3900 | 0.044384 | 0.029474 | 0.73555 | 0.48846 | 0.46896
30 | 3900 | 0.024403 | 0.020284 | 0.70517 | 0.58616 | 0.46896
35 | 3900 | 0.0030798 | 0.0082611 | 0.25495 | 0.68385 | 0.46896
40 | 3900 | -0.017459 | -0.003312 | 4.1198 | 0.78154 | 0.46896
45 | 3900 | -0.029027 | -0.0043332 | 5.8897 | 0.87923 | 0.46896
50 | 3900 | -0.033077 | 0.00045777 | -70.5896 | 0.97693 | 0.46896
55 | 3900 | -0.042093 | -0.0046621 | 9.7024 | 1.0746 | 0.46896

## 4500
v_inf | rpm | Ct | Cp | Propulsion efficiency | Advance ratio | Mach @ tip
0 | 4500 | 0.11293 | 0.041485 | 0 | 0 | 0.54111
5 | 4500 | 0.11025 | 0.044019 | 0.21206 | 0.084667 | 0.54111
10 | 4500 | 0.10009 | 0.043666 | 0.38816 | 0.16933 | 0.54111
15 | 4500 | 0.087114 | 0.041938 | 0.52761 | 0.254 | 0.54111
20 | 4500 | 0.073135 | 0.03907 | 0.63394 | 0.33867 | 0.54111
25 | 4500 | 0.057991 | 0.034649 | 0.70852 | 0.42333 | 0.54111
30 | 4500 | 0.04133 | 0.02816 | 0.7456 | 0.508 | 0.54111
35 | 4500 | 0.02356 | 0.019742 | 0.7073 | 0.59267 | 0.54111
40 | 4500 | 0.0046492 | 0.0089325 | 0.35254 | 0.67733 | 0.54111
45 | 4500 | -0.01446 | -0.00332 | 3.3188 | 0.762 | 0.54111
50 | 4500 | -0.028744 | -0.0083771 | 2.9052 | 0.84667 | 0.54111
55 | 4500 | -0.037711 | -0.0098865 | 3.5524 | 0.93134 | 0.54111

## 5100
v_inf | rpm | Ct | Cp | Propulsion efficiency | Advance ratio | Mach @ tip
0 | 5100 | 0.11604 | 0.04338 | 0 | 0 | 0.61326
5 | 5100 | 0.11295 | 0.044625 | 0.18906 | 0.074706 | 0.61326
10 | 5100 | 0.10484 | 0.044737 | 0.35015 | 0.14941 | 0.61326
15 | 5100 | 0.093253 | 0.043523 | 0.48019 | 0.22412 | 0.61326
20 | 5100 | 0.081317 | 0.041435 | 0.58645 | 0.29882 | 0.61326
25 | 5100 | 0.068367 | 0.038234 | 0.66791 | 0.37353 | 0.61326
30 | 5100 | 0.054273 | 0.033451 | 0.72723 | 0.44824 | 0.61326
35 | 5100 | 0.039083 | 0.027172 | 0.75218 | 0.52294 | 0.61326
40 | 5100 | 0.022942 | 0.019364 | 0.70808 | 0.59765 | 0.61326
45 | 5100 | 0.0058173 | 0.0094501 | 0.41389 | 0.67235 | 0.61326
50 | 5100 | -0.011649 | -0.0020808 | 4.182 | 0.74706 | 0.61326
55 | 5100 | -0.027325 | -0.011259 | 1.9944 | 0.82177 | 0.61326

## 5700
v_inf | rpm | Ct | Cp | Propulsion efficiency | Advance ratio | Mach @ tip
0 | 5700 | 0.11893 | 0.044284 | 0 | 0 | 0.68541
5 | 5700 | 0.11645 | 0.046033 | 0.1691 | 0.066842 | 0.68541
10 | 5700 | 0.10882 | 0.045912 | 0.31685 | 0.13368 | 0.68541
15 | 5700 | 0.098669 | 0.045015 | 0.43953 | 0.20053 | 0.68541
20 | 5700 | 0.088162 | 0.043475 | 0.54219 | 0.26737 | 0.68541
25 | 5700 | 0.076899 | 0.041041 | 0.62622 | 0.33421 | 0.68541
30 | 5700 | 0.064717 | 0.037505 | 0.69204 | 0.40105 | 0.68541
35 | 5700 | 0.051435 | 0.032631 | 0.73752 | 0.4679 | 0.68541
40 | 5700 | 0.03742 | 0.026616 | 0.7518 | 0.53474 | 0.68541
45 | 5700 | 0.022569 | 0.019228 | 0.70612 | 0.60158 | 0.68541
50 | 5700 | 0.0068944 | 0.010082 | 0.45708 | 0.66842 | 0.68541
55 | 5700 | -0.0091482 | -0.00042098 | 15.9777 | 0.73526 | 0.68541