## Info and Boundary cond.
Variable | Unit | Value
INFO
Propeller name |  | 32x10 2B EVO LF
Propeller diameter | [in] | 32
CONDITIONS
Air density | [kg/m3] | 1.221
Kinematic viscosity | [m2/s] | 1.47e-05
Speed of sound | [m/s] | 340.94
DEFINITIONS
v_inf | [m/s] | V
rps | [1/s] | n
advance ratio J | [-] | J=V/nD
thrust coef. Ct | [-] | Ct=T/(rho * rpm^2 * D^4)
power coef. Cp | [-] | Cp=P/(rho * rpm^3 * D^5)
propulsion efficiency | [-] | Pe = Ct*J/Cp

## Static cond.
v_inf | rpm | Ct | Cp | Mach @ tip | FoM
0 | 1000 | 0.06737 | 0.021934 | 0.12413 | 0.56372
0 | 1500 | 0.069616 | 0.021639 | 0.18619 | 0.60021
0 | 2100 | 0.072752 | 0.022222 | 0.26066 | 0.6244
0 | 2600 | 0.074357 | 0.022121 | 0.32273 | 0.64812
0 | 3200 | 0.075157 | 0.02275 | 0.3972 | 0.64042
0 | 3800 | 0.07503 | 0.022832 | 0.47168 | 0.63649
0 | 4300 | 0.07721 | 0.023137 | 0.53374 | 0.65567
0 | 4900 | 0.078703 | 0.023358 | 0.60822 | 0.6684
0 | 5500 | 0.079747 | 0.02481 | 0.68269 | 0.64185

## 1000
v_inf | rpm | Ct | Cp | Propulsion efficiency | Advance ratio | Mach @ tip
0 | 1000 | 0.06737 | 0.021934 | 0 | 0 | 0.12413
5 | 1000 | 0.026951 | 0.017253 | 0.57408 | 0.36909 | 0.12413
10 | 1000 | -0.021873 | 0.0069076 | -2.3275 | 0.73819 | 0.12413
15 | 1000 | -0.041893 | -0.00088738 | 52.051 | 1.1073 | 0.12413

## 1500
v_inf | rpm | Ct | Cp | Propulsion efficiency | Advance ratio | Mach @ tip
0 | 1500 | 0.069616 | 0.021639 | 0 | 0 | 0.18619
5 | 1500 | 0.046926 | 0.021426 | 0.53661 | 0.24606 | 0.18619
10 | 1500 | 0.0088394 | 0.011425 | 0.37913 | 0.49213 | 0.18619
15 | 1500 | -0.018794 | 0.0075319 | -1.834 | 0.73819 | 0.18619

## 2100
v_inf | rpm | Ct | Cp | Propulsion efficiency | Advance ratio | Mach @ tip
0 | 2100 | 0.072752 | 0.022222 | 0 | 0 | 0.26066
5 | 2100 | 0.057912 | 0.022721 | 0.44606 | 0.17576 | 0.26066
10 | 2100 | 0.034712 | 0.018657 | 0.65123 | 0.35152 | 0.26066
15 | 2100 | 0.0063717 | 0.0098726 | 0.33884 | 0.52728 | 0.26066
20 | 2100 | -0.012816 | 0.0078511 | -1.1427 | 0.70304 | 0.26066
25 | 2100 | -0.026698 | 0.0063132 | -3.7004 | 0.8788 | 0.26066

## 2600
v_inf | rpm | Ct | Cp | Propulsion efficiency | Advance ratio | Mach @ tip
0 | 2600 | 0.074357 | 0.022121 | 0 | 0 | 0.32273
5 | 2600 | 0.062459 | 0.023132 | 0.38166 | 0.14196 | 0.32273
10 | 2600 | 0.045317 | 0.021012 | 0.6097 | 0.28392 | 0.32273
15 | 2600 | 0.023829 | 0.015279 | 0.66135 | 0.42588 | 0.32273
20 | 2600 | 0.00067841 | 0.0075924 | 0.050521 | 0.56784 | 0.32273
25 | 2600 | -0.013636 | 0.0068745 | -1.4019 | 0.7098 | 0.32273
30 | 2600 | -0.024373 | 0.0065221 | -3.1693 | 0.85176 | 0.32273
35 | 2600 | -0.032768 | 0.0036227 | -8.9498 | 0.99372 | 0.32273

## 3200
v_inf | rpm | Ct | Cp | Propulsion efficiency | Advance ratio | Mach @ tip
0 | 3200 | 0.075157 | 0.02275 | 0 | 0 | 0.3972
5 | 3200 | 0.066103 | 0.02349 | 0.32318 | 0.11534 | 0.3972
10 | 3200 | 0.053188 | 0.022426 | 0.54477 | 0.23068 | 0.3972
15 | 3200 | 0.037004 | 0.019021 | 0.67029 | 0.34603 | 0.3972
20 | 3200 | 0.018544 | 0.013177 | 0.6465 | 0.46137 | 0.3972
25 | 3200 | -0.00040198 | 0.0067045 | -0.034429 | 0.57671 | 0.3972
30 | 3200 | -0.013019 | 0.0048607 | -1.8457 | 0.69205 | 0.3972
35 | 3200 | -0.021268 | 0.0066208 | -2.5824 | 0.80739 | 0.3972
40 | 3200 | -0.028838 | 0.0048855 | -5.4233 | 0.92274 | 0.3972
45 | 3200 | -0.034379 | 0.0025939 | -13.6992 | 1.0381 | 0.3972

## 3800
v_inf | rpm | Ct | Cp | Propulsion efficiency | Advance ratio | Mach @ tip
0 | 3800 | 0.07503 | 0.022832 | 0 | 0 | 0.47168
5 | 3800 | 0.068612 | 0.023618 | 0.28096 | 0.09713 | 0.47168
10 | 3800 | 0.058407 | 0.023064 | 0.48983 | 0.19426 | 0.47168
15 | 3800 | 0.045525 | 0.020865 | 0.63304 | 0.29139 | 0.47168
20 | 3800 | 0.030952 | 0.017008 | 0.70402 | 0.38852 | 0.47168
25 | 3800 | 0.0148 | 0.011389 | 0.62844 | 0.48565 | 0.47168
30 | 3800 | -0.0010836 | 0.0059277 | -0.10608 | 0.58278 | 0.47168
35 | 3800 | -0.012205 | 0.0039321 | -2.1014 | 0.67991 | 0.47168
40 | 3800 | -0.019332 | 0.005938 | -2.5189 | 0.77704 | 0.47168
45 | 3800 | -0.025194 | 0.0062359 | -3.5167 | 0.87417 | 0.47168

## 4300
v_inf | rpm | Ct | Cp | Propulsion efficiency | Advance ratio | Mach @ tip
0 | 4300 | 0.07721 | 0.023137 | 0 | 0 | 0.53374
5 | 4300 | 0.070127 | 0.023693 | 0.25297 | 0.085836 | 0.53374
10 | 4300 | 0.061754 | 0.023421 | 0.4507 | 0.17167 | 0.53374
15 | 4300 | 0.050818 | 0.021818 | 0.59722 | 0.25751 | 0.53374
20 | 4300 | 0.038366 | 0.018971 | 0.6914 | 0.34334 | 0.53374
25 | 4300 | 0.024753 | 0.014707 | 0.71926 | 0.42918 | 0.53374
30 | 4300 | 0.0099181 | 0.0092189 | 0.55171 | 0.51502 | 0.53374
35 | 4300 | -0.0036332 | 0.0046634 | -0.46612 | 0.60085 | 0.53374
40 | 4300 | -0.013122 | 0.0031723 | -2.8282 | 0.68669 | 0.53374
45 | 4300 | -0.019908 | 0.0044942 | -3.4073 | 0.77252 | 0.53374
50 | 4300 | -0.024031 | 0.0067266 | -3.0534 | 0.85836 | 0.53374
55 | 4300 | -0.029574 | 0.0052874 | -5.2586 | 0.9442 | 0.53374

## 4900
v_inf | rpm | Ct | Cp | Propulsion efficiency | Advance ratio | Mach @ tip
0 | 4900 | 0.078703 | 0.023358 | 0 | 0 | 0.60822
5 | 4900 | 0.072551 | 0.024429 | 0.22275 | 0.075325 | 0.60822
10 | 4900 | 0.065027 | 0.024322 | 0.40105 | 0.15065 | 0.60822
15 | 4900 | 0.05599 | 0.023213 | 0.54271 | 0.22598 | 0.60822
20 | 4900 | 0.045479 | 0.021169 | 0.64455 | 0.3013 | 0.60822
25 | 4900 | 0.033904 | 0.01806 | 0.704 | 0.37663 | 0.60822
30 | 4900 | 0.021306 | 0.013738 | 0.69793 | 0.45195 | 0.60822
35 | 4900 | 0.0079632 | 0.0087428 | 0.4782 | 0.52728 | 0.60822
40 | 4900 | -0.0039491 | 0.0047475 | -0.49911 | 0.6026 | 0.60822
45 | 4900 | -0.012761 | 0.0026347 | -3.2695 | 0.67793 | 0.60822
50 | 4900 | -0.019314 | 0.0031456 | -4.6053 | 0.75325 | 0.60822
55 | 4900 | -0.023218 | 0.0060452 | -3.1688 | 0.82858 | 0.60822

## 5500
v_inf | rpm | Ct | Cp | Propulsion efficiency | Advance ratio | Mach @ tip
0 | 5500 | 0.079747 | 0.02481 | 0 | 0 | 0.68269
5 | 5500 | 0.074786 | 0.025416 | 0.19661 | 0.067108 | 0.68269
10 | 5500 | 0.068368 | 0.025457 | 0.3589 | 0.13422 | 0.68269
15 | 5500 | 0.060409 | 0.024593 | 0.49242 | 0.20132 | 0.68269
20 | 5500 | 0.051318 | 0.023011 | 0.59609 | 0.26843 | 0.68269
25 | 5500 | 0.041204 | 0.020617 | 0.66771 | 0.33554 | 0.68269
30 | 5500 | 0.030395 | 0.017347 | 0.7025 | 0.40265 | 0.68269
35 | 5500 | 0.018612 | 0.012971 | 0.67118 | 0.46976 | 0.68269
40 | 5500 | 0.0063935 | 0.0082952 | 0.41201 | 0.53686 | 0.68269
45 | 5500 | -0.004341 | 0.0047192 | -0.55319 | 0.60397 | 0.68269
50 | 5500 | -0.012882 | 0.0022236 | -3.8712 | 0.67108 | 0.68269
55 | 5500 | -0.019456 | 0.0015835 | -9.0311 | 0.73819 | 0.68269

## 3500
v_inf | rpm | Ct | Cp | Propulsion efficiency | Advance ratio | Mach @ tip
40 | 3500 | -0.023341 | 0.0065567 | -2.9904 | 0.84364 | 0.43444
45 | 3500 | -0.029945 | 0.0049748 | -5.6884 | 0.9491 | 0.43444

## 4050
v_inf | rpm | Ct | Cp | Propulsion efficiency | Advance ratio | Mach @ tip
40 | 4050 | -0.016751 | 0.0038378 | -3.1686 | 0.72908 | 0.50271
45 | 4050 | -0.021462 | 0.0069453 | -2.5237 | 0.82021 | 0.50271
50 | 4050 | -0.027685 | 0.0056212 | -4.4693 | 0.91134 | 0.50271
55 | 4050 | -0.032614 | 0.0041074 | -7.9259 | 1.0025 | 0.50271

## 4600
v_inf | rpm | Ct | Cp | Propulsion efficiency | Advance ratio | Mach @ tip
40 | 4600 | -0.0094462 | 0.0026542 | -2.2747 | 0.6419 | 0.57098
45 | 4600 | -0.016655 | 0.0030676 | -3.9039 | 0.72214 | 0.57098
50 | 4600 | -0.021356 | 0.005804 | -2.9397 | 0.80238 | 0.57098
55 | 4600 | -0.025757 | 0.006388 | -3.5435 | 0.88262 | 0.57098

## 5200
v_inf | rpm | Ct | Cp | Propulsion efficiency | Advance ratio | Mach @ tip
40 | 5200 | 0.0010988 | 0.0065184 | 0.095314 | 0.56784 | 0.64546
45 | 5200 | -0.0092377 | 0.0029625 | -1.9834 | 0.63882 | 0.64546
50 | 5200 | -0.016263 | 0.0021659 | -5.3066 | 0.7098 | 0.64546
55 | 5200 | -0.02167 | 0.0035609 | -4.7312 | 0.78078 | 0.64546