## Info and Boundary cond.
Variable | Unit | Value
INFO
Propeller name |  | 32x10 2B EVO
Propeller diameter | [in] | 32
CONDITIONS
Air density | [kg/m3] | 1.221
Kinematic viscosity | [m2/s] | 1.47e-05
Speed of sound | [m/s] | 340.94
DEFINITIONS
v_inf | [m/s] | V
rps | [1/s] | n
advance ratio J | [-] | J=V/nD
thrust coef. Ct | [-] | Ct=T/(rho * rpm^2 * D^4)
power coef. Cp | [-] | Cp=P/(rho * rpm^3 * D^5)
propulsion efficiency | [-] | Pe = Ct*J/Cp

## Static cond.
v_inf | rpm | Ct | Cp | Mach @ tip | FoM
0 | 1000 | 0.067018 | 0.021538 | 0.12413 | 0.5696
0 | 1500 | 0.068769 | 0.021737 | 0.18619 | 0.58664
0 | 2100 | 0.070863 | 0.021957 | 0.26066 | 0.60749
0 | 2600 | 0.072742 | 0.022228 | 0.32273 | 0.62411
0 | 3200 | 0.073839 | 0.022626 | 0.3972 | 0.62706
0 | 3800 | 0.075215 | 0.023161 | 0.47168 | 0.62978
0 | 4300 | 0.076221 | 0.023432 | 0.53374 | 0.63502
0 | 4900 | 0.077608 | 0.024158 | 0.60822 | 0.63284
0 | 5500 | 0.079533 | 0.024976 | 0.68269 | 0.63502

## 1000
v_inf | rpm | Ct | Cp | Propulsion efficiency | Advance ratio | Mach @ tip
0 | 1000 | 0.067018 | 0.021538 | 0 | 0 | 0.12413
5 | 1000 | 0.027392 | 0.017273 | 0.58235 | 0.36909 | 0.12413
10 | 1000 | -0.02141 | 0.0063636 | -2.471 | 0.73819 | 0.12413
15 | 1000 | -0.039014 | 0.001947 | -22.0753 | 1.1073 | 0.12413

## 1500
v_inf | rpm | Ct | Cp | Propulsion efficiency | Advance ratio | Mach @ tip
0 | 1500 | 0.068769 | 0.021737 | 0 | 0 | 0.18619
5 | 1500 | 0.046752 | 0.021469 | 0.53313 | 0.24606 | 0.18619
10 | 1500 | 0.0090782 | 0.011022 | 0.40329 | 0.49213 | 0.18619
15 | 1500 | -0.019872 | 0.0053503 | -2.7278 | 0.73819 | 0.18619

## 2100
v_inf | rpm | Ct | Cp | Propulsion efficiency | Advance ratio | Mach @ tip
0 | 2100 | 0.070863 | 0.021957 | 0 | 0 | 0.26066
5 | 2100 | 0.057462 | 0.02268 | 0.44305 | 0.17576 | 0.26066
10 | 2100 | 0.034349 | 0.018596 | 0.64599 | 0.35152 | 0.26066
15 | 2100 | 0.0059468 | 0.009284 | 0.33603 | 0.52728 | 0.26066
20 | 2100 | -0.014856 | 0.0042266 | -2.4585 | 0.70304 | 0.26066
25 | 2100 | -0.026916 | 0.0054137 | -4.3472 | 0.8788 | 0.26066

## 2600
v_inf | rpm | Ct | Cp | Propulsion efficiency | Advance ratio | Mach @ tip
0 | 2600 | 0.072742 | 0.022228 | 0 | 0 | 0.32273
5 | 2600 | 0.062627 | 0.023163 | 0.38187 | 0.14196 | 0.32273
10 | 2600 | 0.045514 | 0.021106 | 0.60915 | 0.28392 | 0.32273
15 | 2600 | 0.024096 | 0.015259 | 0.66909 | 0.42588 | 0.32273
20 | 2600 | 0.00054568 | 0.0067065 | 0.045969 | 0.56784 | 0.32273
25 | 2600 | -0.015122 | 0.0029238 | -3.6524 | 0.7098 | 0.32273
30 | 2600 | -0.025512 | 0.0035597 | -6.0736 | 0.85176 | 0.32273
35 | 2600 | -0.03131 | 0.0047115 | -6.5702 | 0.99372 | 0.32273

## 3200
v_inf | rpm | Ct | Cp | Propulsion efficiency | Advance ratio | Mach @ tip
0 | 3200 | 0.073839 | 0.022626 | 0 | 0 | 0.3972
5 | 3200 | 0.066167 | 0.023505 | 0.32304 | 0.11534 | 0.3972
10 | 3200 | 0.053329 | 0.022527 | 0.54334 | 0.23068 | 0.3972
15 | 3200 | 0.037224 | 0.019143 | 0.66946 | 0.34603 | 0.3972
20 | 3200 | 0.018714 | 0.013132 | 0.65413 | 0.46137 | 0.3972
25 | 3200 | -0.00056662 | 0.0058584 | -0.055496 | 0.57671 | 0.3972
30 | 3200 | -0.013552 | 0.0024451 | -3.8163 | 0.69205 | 0.3972
35 | 3200 | -0.024753 | -0.00073289 | 27.1309 | 0.80739 | 0.3972
40 | 3200 | -0.029659 | 0.0022798 | -11.9434 | 0.92274 | 0.3972
45 | 3200 | -0.032661 | 0.0039743 | -8.4878 | 1.0381 | 0.3972

## 3800
v_inf | rpm | Ct | Cp | Propulsion efficiency | Advance ratio | Mach @ tip
0 | 3800 | 0.075215 | 0.023161 | 0 | 0 | 0.47168
5 | 3800 | 0.068598 | 0.023825 | 0.27825 | 0.09713 | 0.47168
10 | 3800 | 0.058563 | 0.023397 | 0.48378 | 0.19426 | 0.47168
15 | 3800 | 0.045821 | 0.021241 | 0.62541 | 0.29139 | 0.47168
20 | 3800 | 0.03123 | 0.017368 | 0.69506 | 0.38852 | 0.47168
25 | 3800 | 0.01497 | 0.01147 | 0.63062 | 0.48565 | 0.47168
30 | 3800 | -0.0015694 | 0.0050079 | -0.18171 | 0.58278 | 0.47168
35 | 3800 | -0.013174 | 0.0016978 | -5.2491 | 0.67991 | 0.47168
40 | 3800 | -0.023264 | -0.0017333 | 10.3766 | 0.77704 | 0.47168
45 | 3800 | -0.03035 | -0.0030641 | 8.6149 | 0.87417 | 0.47168

## 4300
v_inf | rpm | Ct | Cp | Propulsion efficiency | Advance ratio | Mach @ tip
0 | 4300 | 0.076221 | 0.023432 | 0 | 0 | 0.53374
5 | 4300 | 0.070818 | 0.02425 | 0.24939 | 0.085836 | 0.53374
10 | 4300 | 0.062004 | 0.02402 | 0.4409 | 0.17167 | 0.53374
15 | 4300 | 0.051146 | 0.022443 | 0.58386 | 0.25751 | 0.53374
20 | 4300 | 0.038707 | 0.019613 | 0.67415 | 0.34334 | 0.53374
25 | 4300 | 0.025031 | 0.015303 | 0.69847 | 0.42918 | 0.53374
30 | 4300 | 0.0099629 | 0.0092833 | 0.54992 | 0.51502 | 0.53374
35 | 4300 | -0.0046817 | 0.0032516 | -0.86072 | 0.60085 | 0.53374
40 | 4300 | -0.014327 | 0.00099585 | -9.829 | 0.68669 | 0.53374
45 | 4300 | -0.024336 | -0.0034323 | 5.4498 | 0.77252 | 0.53374
50 | 4300 | -0.031417 | -0.0057066 | 4.7016 | 0.85836 | 0.53374
55 | 4300 | -0.036135 | -0.0067487 | 5.03 | 0.9442 | 0.53374

## 4900
v_inf | rpm | Ct | Cp | Propulsion efficiency | Advance ratio | Mach @ tip
0 | 4900 | 0.077608 | 0.024158 | 0 | 0 | 0.60822
5 | 4900 | 0.072726 | 0.024813 | 0.21966 | 0.075325 | 0.60822
10 | 4900 | 0.065353 | 0.024737 | 0.39599 | 0.15065 | 0.60822
15 | 4900 | 0.056223 | 0.023606 | 0.53548 | 0.22598 | 0.60822
20 | 4900 | 0.045763 | 0.021571 | 0.63598 | 0.3013 | 0.60822
25 | 4900 | 0.034201 | 0.01844 | 0.69499 | 0.37663 | 0.60822
30 | 4900 | 0.02155 | 0.014027 | 0.6908 | 0.45195 | 0.60822
35 | 4900 | 0.0079257 | 0.0083775 | 0.49632 | 0.52728 | 0.60822
40 | 4900 | -0.0054171 | 0.0023316 | -1.393 | 0.6026 | 0.60822
45 | 4900 | -0.013868 | 0.0007735 | -12.093 | 0.67793 | 0.60822
50 | 4900 | -0.022997 | -0.0030698 | 5.6142 | 0.75325 | 0.60822
55 | 4900 | -0.031719 | -0.0083048 | 3.1486 | 0.82858 | 0.60822

## 5500
v_inf | rpm | Ct | Cp | Propulsion efficiency | Advance ratio | Mach @ tip
0 | 5500 | 0.079533 | 0.024976 | 0 | 0 | 0.68269
5 | 5500 | 0.074688 | 0.025507 | 0.19551 | 0.067108 | 0.68269
10 | 5500 | 0.068755 | 0.025595 | 0.35871 | 0.13422 | 0.68269
15 | 5500 | 0.060547 | 0.024687 | 0.49127 | 0.20132 | 0.68269
20 | 5500 | 0.051542 | 0.023132 | 0.59508 | 0.26843 | 0.68269
25 | 5500 | 0.041437 | 0.020727 | 0.66742 | 0.33554 | 0.68269
30 | 5500 | 0.030608 | 0.017442 | 0.70302 | 0.40265 | 0.68269
35 | 5500 | 0.018806 | 0.013016 | 0.67528 | 0.46976 | 0.68269
40 | 5500 | 0.0063094 | 0.0076255 | 0.44196 | 0.53686 | 0.68269
45 | 5500 | -0.005849 | 0.0020916 | -1.6804 | 0.60397 | 0.68269
50 | 5500 | -0.013591 | 0.00075832 | -11.9662 | 0.67108 | 0.68269
55 | 5500 | -0.021833 | -0.0025038 | 6.4045 | 0.73819 | 0.68269

## 3500
v_inf | rpm | Ct | Cp | Propulsion efficiency | Advance ratio | Mach @ tip
40 | 3500 | -0.027365 | -0.0012023 | 19.1041 | 0.84364 | 0.43444
45 | 3500 | -0.030878 | 0.0020387 | -14.3021 | 0.9491 | 0.43444

## 4050
v_inf | rpm | Ct | Cp | Propulsion efficiency | Advance ratio | Mach @ tip
40 | 4050 | -0.0189 | -0.00056276 | 24.3612 | 0.72908 | 0.50271
45 | 4050 | -0.02826 | -0.0046531 | 4.9562 | 0.82021 | 0.50271
50 | 4050 | -0.033164 | -0.0044674 | 6.731 | 0.91134 | 0.50271
55 | 4050 | -0.036235 | -0.0035963 | 10.0494 | 1.0025 | 0.50271

## 4600
v_inf | rpm | Ct | Cp | Propulsion efficiency | Advance ratio | Mach @ tip
40 | 4600 | -0.0093386 | 0.0021598 | -2.7614 | 0.6419 | 0.57098
45 | 4600 | -0.018986 | -0.00099715 | 13.6802 | 0.72214 | 0.57098
50 | 4600 | -0.027951 | -0.005514 | 4.0467 | 0.80238 | 0.57098
55 | 4600 | -0.034616 | -0.00842 | 3.6102 | 0.88262 | 0.57098

## 5200
v_inf | rpm | Ct | Cp | Propulsion efficiency | Advance ratio | Mach @ tip
40 | 5200 | 0.00059719 | 0.0050393 | 0.066951 | 0.56784 | 0.64546
45 | 5200 | -0.0099306 | 0.0013025 | -4.8458 | 0.63882 | 0.64546
50 | 5200 | -0.018137 | -0.00081472 | 15.7217 | 0.7098 | 0.64546
55 | 5200 | -0.026701 | -0.0051985 | 3.99 | 0.78078 | 0.64546