## Info and Boundary cond.
Variable | Unit | Value
INFO
Propeller name |  | 32x10 2B LF
Propeller diameter | [in] | 32
CONDITIONS
Air density | [kg/m3] | 1.221
Kinematic viscosity | [m2/s] | 1.47e-05
Speed of sound | [m/s] | 340.94
DEFINITIONS
v_inf | [m/s] | V
rps | [1/s] | n
advance ratio J | [-] | J=V/nD
thrust coef. Ct | [-] | Ct=T/(rho * rpm^2 * D^4)
power coef. Cp | [-] | Cp=P/(rho * rpm^3 * D^5)
propulsion efficiency | [-] | Pe = Ct*J/Cp

## Static cond.
v_inf | rpm | Ct | Cp | Mach @ tip | FoM
0 | 1000 | 0.066323 | 0.021655 | 0.12413 | 0.55773
0 | 1500 | 0.068766 | 0.021736 | 0.18619 | 0.58663
0 | 2100 | 0.07246 | 0.022655 | 0.26066 | 0.6088
0 | 2600 | 0.075208 | 0.023262 | 0.32273 | 0.62696
0 | 3200 | 0.076253 | 0.023641 | 0.3972 | 0.62981
0 | 3800 | 0.076696 | 0.023833 | 0.47168 | 0.63017
0 | 4300 | 0.078202 | 0.024436 | 0.53374 | 0.63283
0 | 4900 | 0.080171 | 0.025202 | 0.60822 | 0.63691
0 | 5500 | 0.081867 | 0.025989 | 0.68269 | 0.63733

## 1000
v_inf | rpm | Ct | Cp | Propulsion efficiency | Advance ratio | Mach @ tip
0 | 1000 | 0.066323 | 0.021655 | 0 | 0 | 0.12413
5 | 1000 | 0.027212 | 0.017948 | 0.56149 | 0.36909 | 0.12413
10 | 1000 | -0.021696 | 0.0049544 | -3.2435 | 0.73819 | 0.12413
15 | 1000 | -0.038693 | -0.0017671 | 24.3274 | 1.1073 | 0.12413

## 1500
v_inf | rpm | Ct | Cp | Propulsion efficiency | Advance ratio | Mach @ tip
0 | 1500 | 0.068766 | 0.021736 | 0 | 0 | 0.18619
5 | 1500 | 0.047955 | 0.022465 | 0.52703 | 0.24606 | 0.18619
10 | 1500 | 0.010892 | 0.012633 | 0.42572 | 0.49213 | 0.18619
15 | 1500 | -0.017775 | 0.0054537 | -2.4141 | 0.73819 | 0.18619

## 2100
v_inf | rpm | Ct | Cp | Propulsion efficiency | Advance ratio | Mach @ tip
0 | 2100 | 0.07246 | 0.022655 | 0 | 0 | 0.26066
5 | 2100 | 0.060039 | 0.024171 | 0.43805 | 0.17576 | 0.26066
10 | 2100 | 0.038184 | 0.020866 | 0.64545 | 0.35152 | 0.26066
15 | 2100 | 0.010962 | 0.012099 | 0.47937 | 0.52728 | 0.26066
20 | 2100 | -0.0096117 | 0.0069283 | -0.97862 | 0.70304 | 0.26066
25 | 2100 | -0.022232 | 0.0054351 | -3.6068 | 0.8788 | 0.26066

## 2600
v_inf | rpm | Ct | Cp | Propulsion efficiency | Advance ratio | Mach @ tip
0 | 2600 | 0.075208 | 0.023262 | 0 | 0 | 0.32273
5 | 2600 | 0.065943 | 0.024879 | 0.37754 | 0.14196 | 0.32273
10 | 2600 | 0.050027 | 0.023506 | 0.60629 | 0.28392 | 0.32273
15 | 2600 | 0.030121 | 0.018584 | 0.69257 | 0.42588 | 0.32273
20 | 2600 | 0.0078307 | 0.010825 | 0.41214 | 0.56784 | 0.32273
25 | 2600 | -0.007776 | 0.0072143 | -0.76764 | 0.7098 | 0.32273
30 | 2600 | -0.019092 | 0.0057967 | -2.8148 | 0.85176 | 0.32273
35 | 2600 | -0.025778 | 0.0040343 | -6.3708 | 0.99372 | 0.32273

## 3200
v_inf | rpm | Ct | Cp | Propulsion efficiency | Advance ratio | Mach @ tip
0 | 3200 | 0.076253 | 0.023641 | 0 | 0 | 0.3972
5 | 3200 | 0.069036 | 0.025048 | 0.31898 | 0.11534 | 0.3972
10 | 3200 | 0.05752 | 0.024689 | 0.53926 | 0.23068 | 0.3972
15 | 3200 | 0.042788 | 0.02213 | 0.67131 | 0.34603 | 0.3972
20 | 3200 | 0.025644 | 0.01693 | 0.70118 | 0.46137 | 0.3972
25 | 3200 | 0.0072513 | 0.0098959 | 0.42402 | 0.57671 | 0.3972
30 | 3200 | -0.0056286 | 0.0069629 | -0.56132 | 0.69205 | 0.3972
35 | 3200 | -0.015503 | 0.0057376 | -2.189 | 0.80739 | 0.3972
40 | 3200 | -0.021353 | 0.005957 | -3.3187 | 0.92274 | 0.3972
45 | 3200 | -0.02566 | 0.004156 | -6.4311 | 1.0381 | 0.3972

## 3800
v_inf | rpm | Ct | Cp | Propulsion efficiency | Advance ratio | Mach @ tip
0 | 3800 | 0.076696 | 0.023833 | 0 | 0 | 0.47168
5 | 3800 | 0.071446 | 0.025317 | 0.27502 | 0.09713 | 0.47168
10 | 3800 | 0.062469 | 0.025379 | 0.47977 | 0.19426 | 0.47168
15 | 3800 | 0.050928 | 0.023942 | 0.62192 | 0.29139 | 0.47168
20 | 3800 | 0.037735 | 0.020863 | 0.70509 | 0.38852 | 0.47168
25 | 3800 | 0.022613 | 0.015644 | 0.70434 | 0.48565 | 0.47168
30 | 3800 | 0.0068182 | 0.0090756 | 0.4393 | 0.58278 | 0.47168
35 | 3800 | -0.0045644 | 0.0063355 | -0.4915 | 0.67991 | 0.47168
40 | 3800 | -0.013334 | 0.0044465 | -2.3381 | 0.77704 | 0.47168
45 | 3800 | -0.020146 | 0.0036033 | -4.9039 | 0.87417 | 0.47168

## 4300
v_inf | rpm | Ct | Cp | Propulsion efficiency | Advance ratio | Mach @ tip
0 | 4300 | 0.078202 | 0.024436 | 0 | 0 | 0.53374
5 | 4300 | 0.073214 | 0.025649 | 0.24584 | 0.085836 | 0.53374
10 | 4300 | 0.065761 | 0.025888 | 0.43756 | 0.17167 | 0.53374
15 | 4300 | 0.055948 | 0.02497 | 0.57893 | 0.25751 | 0.53374
20 | 4300 | 0.044722 | 0.022826 | 0.67497 | 0.34334 | 0.53374
25 | 4300 | 0.032126 | 0.019164 | 0.72187 | 0.42918 | 0.53374
30 | 4300 | 0.018259 | 0.013786 | 0.68445 | 0.51502 | 0.53374
35 | 4300 | 0.0042078 | 0.0077772 | 0.32619 | 0.60085 | 0.53374
40 | 4300 | -0.0060786 | 0.0049133 | -0.85241 | 0.68669 | 0.53374
45 | 4300 | -0.014306 | 0.0026354 | -4.2075 | 0.77252 | 0.53374
50 | 4300 | -0.021102 | 0.00083922 | -21.6557 | 0.85836 | 0.53374
55 | 4300 | -0.024129 | 0.0014906 | -15.3352 | 0.9442 | 0.53374

## 4900
v_inf | rpm | Ct | Cp | Propulsion efficiency | Advance ratio | Mach @ tip
0 | 4900 | 0.080171 | 0.025202 | 0 | 0 | 0.60822
5 | 4900 | 0.075118 | 0.026219 | 0.21653 | 0.075325 | 0.60822
10 | 4900 | 0.069207 | 0.026578 | 0.39361 | 0.15065 | 0.60822
15 | 4900 | 0.060798 | 0.025999 | 0.53023 | 0.22598 | 0.60822
20 | 4900 | 0.051344 | 0.024546 | 0.63237 | 0.3013 | 0.60822
25 | 4900 | 0.040848 | 0.022026 | 0.70083 | 0.37663 | 0.60822
30 | 4900 | 0.029214 | 0.018219 | 0.72718 | 0.45195 | 0.60822
35 | 4900 | 0.016736 | 0.013061 | 0.67795 | 0.52728 | 0.60822
40 | 4900 | 0.0039984 | 0.0072662 | 0.33271 | 0.6026 | 0.60822
45 | 4900 | -0.0057689 | 0.0041391 | -0.94804 | 0.67793 | 0.60822
50 | 4900 | -0.013761 | 0.0019935 | -5.2172 | 0.75325 | 0.60822
55 | 4900 | -0.02083 | -0.00071662 | 24.1656 | 0.82858 | 0.60822

## 5500
v_inf | rpm | Ct | Cp | Propulsion efficiency | Advance ratio | Mach @ tip
0 | 5500 | 0.081867 | 0.025989 | 0 | 0 | 0.68269
5 | 5500 | 0.077668 | 0.027006 | 0.19365 | 0.067108 | 0.68269
10 | 5500 | 0.072002 | 0.027344 | 0.35461 | 0.13422 | 0.68269
15 | 5500 | 0.064992 | 0.027018 | 0.48593 | 0.20132 | 0.68269
20 | 5500 | 0.056845 | 0.025991 | 0.58906 | 0.26843 | 0.68269
25 | 5500 | 0.047751 | 0.024153 | 0.66561 | 0.33554 | 0.68269
30 | 5500 | 0.037898 | 0.021399 | 0.71552 | 0.40265 | 0.68269
35 | 5500 | 0.027024 | 0.017517 | 0.72713 | 0.46976 | 0.68269
40 | 5500 | 0.015596 | 0.012557 | 0.66902 | 0.53686 | 0.68269
45 | 5500 | 0.0038427 | 0.0069114 | 0.33694 | 0.60397 | 0.68269
50 | 5500 | -0.0065395 | 0.0022127 | -1.9901 | 0.67108 | 0.68269
55 | 5500 | -0.01285 | 0.0019451 | -4.8932 | 0.73819 | 0.68269

## 3500
v_inf | rpm | Ct | Cp | Propulsion efficiency | Advance ratio | Mach @ tip
40 | 3500 | -0.018069 | 0.0046074 | -3.3196 | 0.84364 | 0.43444
45 | 3500 | -0.022018 | 0.0054165 | -3.8711 | 0.9491 | 0.43444

## 4050
v_inf | rpm | Ct | Cp | Propulsion efficiency | Advance ratio | Mach @ tip
40 | 4050 | -0.0096677 | 0.0045481 | -1.555 | 0.72908 | 0.50271
45 | 4050 | -0.017644 | 0.0026673 | -5.4442 | 0.82021 | 0.50271
50 | 4050 | -0.022208 | 0.0027093 | -7.4954 | 0.91134 | 0.50271
55 | 4050 | -0.024743 | 0.0030521 | -8.1545 | 1.0025 | 0.50271

## 4600
v_inf | rpm | Ct | Cp | Propulsion efficiency | Advance ratio | Mach @ tip
40 | 4600 | -0.0013845 | 0.0057285 | -0.15566 | 0.6419 | 0.57098
45 | 4600 | -0.010167 | 0.003413 | -2.1584 | 0.72214 | 0.57098
50 | 4600 | -0.017754 | 0.00089299 | -16.0064 | 0.80238 | 0.57098
55 | 4600 | -0.023087 | -0.00028802 | 70.987 | 0.88262 | 0.57098

## 5200
v_inf | rpm | Ct | Cp | Propulsion efficiency | Advance ratio | Mach @ tip
40 | 5200 | 0.0099718 | 0.0098079 | 0.57928 | 0.56784 | 0.64546
45 | 5200 | -0.0014963 | 0.0047778 | -0.20074 | 0.63882 | 0.64546
50 | 5200 | -0.009468 | 0.003165 | -2.1305 | 0.7098 | 0.64546
55 | 5200 | -0.016935 | 0.00053857 | -24.6338 | 0.78078 | 0.64546