## Info and Boundary cond.
Variable | Unit | Value
INFO
Propeller name |  | 32x10 2B
Propeller diameter | [in] | 32
CONDITIONS
Air density | [kg/m3] | 1.221
Kinematic viscosity | [m2/s] | 1.47e-05
Speed of sound | [m/s] | 340.94
DEFINITIONS
v_inf | [m/s] | V
rps | [1/s] | n
advance ratio J | [-] | J=V/nD
thrust coef. Ct | [-] | Ct=T/(rho * rpm^2 * D^4)
power coef. Cp | [-] | Cp=P/(rho * rpm^3 * D^5)
propulsion efficiency | [-] | Pe = Ct*J/Cp

## Static cond.
v_inf | rpm | Ct | Cp | Mach @ tip | FoM
0 | 1000 | 0.064254 | 0.020325 | 0.12413 | 0.56663
0 | 1500 | 0.066458 | 0.020648 | 0.18619 | 0.58672
0 | 2100 | 0.070345 | 0.021522 | 0.26066 | 0.61299
0 | 2600 | 0.073229 | 0.021999 | 0.32273 | 0.63695
0 | 3200 | 0.074016 | 0.02219 | 0.3972 | 0.64168
0 | 3800 | 0.075348 | 0.022756 | 0.47168 | 0.64269
0 | 4300 | 0.076167 | 0.023122 | 0.53374 | 0.64286
0 | 4900 | 0.077525 | 0.023689 | 0.60822 | 0.64431
0 | 5500 | 0.079435 | 0.024559 | 0.68269 | 0.6446

## 1000
v_inf | rpm | Ct | Cp | Propulsion efficiency | Advance ratio | Mach @ tip
0 | 1000 | 0.064254 | 0.020325 | 0 | 0 | 0.12413
5 | 1000 | 0.025538 | 0.016468 | 0.57342 | 0.36909 | 0.12413
10 | 1000 | -0.022391 | 0.0029451 | -5.6224 | 0.73819 | 0.12413
15 | 1000 | -0.040586 | -0.0045244 | 9.9509 | 1.1073 | 0.12413
20 | 1000 | -0.046785 | -0.015586 | 4.4396 | 1.4764 | 0.12413
25 | 1000 | -0.054104 | -0.031276 | 3.1983 | 1.8455 | 0.12413
30 | 1000 | -0.06212 | -0.04938 | 2.791 | 2.2146 | 0.12413
35 | 1000 | -0.070766 | -0.069984 | 2.6173 | 2.5837 | 0.12413
40 | 1000 | -0.079712 | -0.091437 | 2.5788 | 2.9528 | 0.12413
45 | 1000 | -0.088976 | -0.1138 | 2.602 | 3.3219 | 0.12413
50 | 1000 | -0.099059 | -0.1383 | 2.6484 | 3.6909 | 0.12413
55 | 1000 | -0.10979 | -0.16472 | 2.711 | 4.06 | 0.12413

## 1500
v_inf | rpm | Ct | Cp | Propulsion efficiency | Advance ratio | Mach @ tip
0 | 1500 | 0.066458 | 0.020648 | 0 | 0 | 0.18619
5 | 1500 | 0.046214 | 0.02105 | 0.54119 | 0.24606 | 0.18619
10 | 1500 | 0.0093424 | 0.010653 | 0.43237 | 0.49213 | 0.18619
15 | 1500 | -0.018888 | 0.0031015 | -4.5037 | 0.73819 | 0.18619
20 | 1500 | -0.032915 | -0.00022972 | 141.2849 | 0.98425 | 0.18619
25 | 1500 | -0.038782 | -0.005795 | 8.2487 | 1.2303 | 0.18619
30 | 1500 | -0.042475 | -0.013279 | 4.731 | 1.4764 | 0.18619
35 | 1500 | -0.046463 | -0.021945 | 3.6535 | 1.7224 | 0.18619
40 | 1500 | -0.050609 | -0.030967 | 3.223 | 1.9685 | 0.18619
45 | 1500 | -0.055071 | -0.040647 | 3.0059 | 2.2146 | 0.18619
50 | 1500 | -0.059996 | -0.0513 | 2.883 | 2.4606 | 0.18619
55 | 1500 | -0.065329 | -0.062927 | 2.8151 | 2.7067 | 0.18619

## 2100
v_inf | rpm | Ct | Cp | Propulsion efficiency | Advance ratio | Mach @ tip
0 | 2100 | 0.070345 | 0.021522 | 0 | 0 | 0.26066
5 | 2100 | 0.058162 | 0.022697 | 0.45122 | 0.17576 | 0.26066
10 | 2100 | 0.036204 | 0.019263 | 0.66185 | 0.35152 | 0.26066
15 | 2100 | 0.0092313 | 0.0099736 | 0.48892 | 0.52728 | 0.26066
20 | 2100 | -0.011276 | 0.0040448 | -1.9634 | 0.70304 | 0.26066
25 | 2100 | -0.023338 | 0.0027326 | -7.519 | 0.8788 | 0.26066
30 | 2100 | -0.031074 | -9.3138e-05 | 352.4787 | 1.0546 | 0.26066
35 | 2100 | -0.034496 | -0.0033071 | 12.8566 | 1.2303 | 0.26066
40 | 2100 | -0.036721 | -0.006941 | 7.4523 | 1.4061 | 0.26066
45 | 2100 | -0.039534 | -0.012337 | 5.0781 | 1.5818 | 0.26066
50 | 2100 | -0.042534 | -0.018131 | 4.1306 | 1.7576 | 0.26066
55 | 2100 | -0.04569 | -0.024258 | 3.6481 | 1.9334 | 0.26066

## 2600
v_inf | rpm | Ct | Cp | Propulsion efficiency | Advance ratio | Mach @ tip
0 | 2600 | 0.073229 | 0.021999 | 0 | 0 | 0.32273
5 | 2600 | 0.063926 | 0.023404 | 0.38845 | 0.14196 | 0.32273
10 | 2600 | 0.04788 | 0.021886 | 0.62227 | 0.28392 | 0.32273
15 | 2600 | 0.028345 | 0.017029 | 0.71014 | 0.42588 | 0.32273
20 | 2600 | 0.0056928 | 0.0077664 | 0.41698 | 0.56784 | 0.32273
25 | 2600 | -0.0097254 | 0.0039781 | -1.7384 | 0.7098 | 0.32273
30 | 2600 | -0.020205 | 0.0030661 | -5.6232 | 0.85176 | 0.32273
35 | 2600 | -0.026862 | 0.0019971 | -13.3905 | 0.99372 | 0.32273
40 | 2600 | -0.031796 | -0.0011227 | 32.2203 | 1.1357 | 0.32273
45 | 2600 | -0.033883 | -0.0031374 | 13.8233 | 1.2776 | 0.32273
50 | 2600 | -0.035738 | -0.006341 | 8.0153 | 1.4196 | 0.32273
55 | 2600 | -0.037883 | -0.010384 | 5.7072 | 1.5616 | 0.32273

## 3200
v_inf | rpm | Ct | Cp | Propulsion efficiency | Advance ratio | Mach @ tip
0 | 3200 | 0.074016 | 0.02219 | 0 | 0 | 0.3972
5 | 3200 | 0.067332 | 0.023731 | 0.32786 | 0.11534 | 0.3972
10 | 3200 | 0.055441 | 0.023151 | 0.55344 | 0.23068 | 0.3972
15 | 3200 | 0.040825 | 0.020659 | 0.68503 | 0.34603 | 0.3972
20 | 3200 | 0.024116 | 0.015521 | 0.71815 | 0.46137 | 0.3972
25 | 3200 | 0.0055045 | 0.0073539 | 0.43246 | 0.57671 | 0.3972
30 | 3200 | -0.0078307 | 0.003308 | -1.6412 | 0.69205 | 0.3972
35 | 3200 | -0.01668 | 0.0033754 | -3.997 | 0.80739 | 0.3972
40 | 3200 | -0.023218 | 0.0022968 | -9.3449 | 0.92274 | 0.3972
45 | 3200 | -0.027291 | 0.0019741 | -14.3772 | 1.0381 | 0.3972
50 | 3200 | -0.030669 | -0.00019771 | 179.2455 | 1.1534 | 0.3972
55 | 3200 | -0.032514 | -0.0017885 | 23.1067 | 1.2688 | 0.3972

## 3800
v_inf | rpm | Ct | Cp | Propulsion efficiency | Advance ratio | Mach @ tip
0 | 3800 | 0.075348 | 0.022756 | 0 | 0 | 0.47168
5 | 3800 | 0.069523 | 0.024029 | 0.28153 | 0.09713 | 0.47168
10 | 3800 | 0.060549 | 0.023977 | 0.49145 | 0.19426 | 0.47168
15 | 3800 | 0.048864 | 0.022504 | 0.63384 | 0.29139 | 0.47168
20 | 3800 | 0.036025 | 0.019541 | 0.71758 | 0.38852 | 0.47168
25 | 3800 | 0.021327 | 0.014406 | 0.72029 | 0.48565 | 0.47168
30 | 3800 | 0.0053626 | 0.0069891 | 0.44796 | 0.58278 | 0.47168
35 | 3800 | -0.0074087 | 0.0016896 | -2.9868 | 0.67991 | 0.47168
40 | 3800 | -0.014703 | 0.0023055 | -4.9643 | 0.77704 | 0.47168
45 | 3800 | -0.020375 | 0.0026922 | -6.6279 | 0.87417 | 0.47168
50 | 3800 | -0.024725 | 0.0020234 | -11.8902 | 0.9713 | 0.47168
55 | 3800 | -0.027616 | 0.0019301 | -15.3154 | 1.0684 | 0.47168

## 4300
v_inf | rpm | Ct | Cp | Propulsion efficiency | Advance ratio | Mach @ tip
0 | 4300 | 0.076167 | 0.023122 | 0 | 0 | 0.53374
5 | 4300 | 0.071487 | 0.024418 | 0.25175 | 0.085836 | 0.53374
10 | 4300 | 0.063652 | 0.024495 | 0.44692 | 0.17167 | 0.53374
15 | 4300 | 0.053853 | 0.023531 | 0.5904 | 0.25751 | 0.53374
20 | 4300 | 0.042822 | 0.021474 | 0.68593 | 0.34334 | 0.53374
25 | 4300 | 0.030623 | 0.01793 | 0.73433 | 0.42918 | 0.53374
30 | 4300 | 0.017135 | 0.012607 | 0.70127 | 0.51502 | 0.53374
35 | 4300 | 0.0027022 | 0.0054413 | 0.29893 | 0.60085 | 0.53374
40 | 4300 | -0.0093115 | -0.00017273 | 37.0844 | 0.68669 | 0.53374
45 | 4300 | -0.01518 | 0.00079654 | -14.749 | 0.77252 | 0.53374
50 | 4300 | -0.019888 | 0.0018485 | -9.2516 | 0.85836 | 0.53374
55 | 4300 | -0.024037 | 0.0013591 | -16.7295 | 0.9442 | 0.53374

## 4900
v_inf | rpm | Ct | Cp | Propulsion efficiency | Advance ratio | Mach @ tip
0 | 4900 | 0.077525 | 0.023689 | 0 | 0 | 0.60822
5 | 4900 | 0.072937 | 0.024885 | 0.22117 | 0.075325 | 0.60822
10 | 4900 | 0.066877 | 0.025147 | 0.40137 | 0.15065 | 0.60822
15 | 4900 | 0.058677 | 0.024541 | 0.54129 | 0.22598 | 0.60822
20 | 4900 | 0.049296 | 0.023138 | 0.64308 | 0.3013 | 0.60822
25 | 4900 | 0.03907 | 0.020717 | 0.71156 | 0.37663 | 0.60822
30 | 4900 | 0.027794 | 0.017011 | 0.7398 | 0.45195 | 0.60822
35 | 4900 | 0.015653 | 0.011914 | 0.69402 | 0.52728 | 0.60822
40 | 4900 | 0.00274 | 0.0052934 | 0.31249 | 0.6026 | 0.60822
45 | 4900 | -0.0090671 | -0.0010088 | 6.1044 | 0.67793 | 0.60822
50 | 4900 | -0.017352 | -0.0039379 | 3.3252 | 0.75325 | 0.60822
55 | 4900 | -0.020754 | -0.0016168 | 10.6551 | 0.82858 | 0.60822

## 5500
v_inf | rpm | Ct | Cp | Propulsion efficiency | Advance ratio | Mach @ tip
0 | 5500 | 0.079435 | 0.024559 | 0 | 0 | 0.68269
5 | 5500 | 0.07553 | 0.02569 | 0.19766 | 0.067108 | 0.68269
10 | 5500 | 0.069873 | 0.025931 | 0.36231 | 0.13422 | 0.68269
15 | 5500 | 0.062736 | 0.025526 | 0.4957 | 0.20132 | 0.68269
20 | 5500 | 0.054683 | 0.024525 | 0.59962 | 0.26843 | 0.68269
25 | 5500 | 0.045823 | 0.022778 | 0.67624 | 0.33554 | 0.68269
30 | 5500 | 0.036245 | 0.020118 | 0.72675 | 0.40265 | 0.68269
35 | 5500 | 0.025671 | 0.016322 | 0.74017 | 0.46976 | 0.68269
40 | 5500 | 0.014521 | 0.011413 | 0.68431 | 0.53686 | 0.68269
45 | 5500 | 0.0027596 | 0.0052589 | 0.31752 | 0.60397 | 0.68269
50 | 5500 | -0.0090797 | -0.0018241 | 3.3465 | 0.67108 | 0.68269
55 | 5500 | -0.018951 | -0.0073914 | 1.8961 | 0.73819 | 0.68269