## Info and Boundary cond.
Variable | Unit | Value
INFO
Propeller name |  | 32x12 2B EVO
Propeller diameter | [in] | 32
CONDITIONS
Air density | [kg/m3] | 1.221
Kinematic viscosity | [m2/s] | 1.47e-05
Speed of sound | [m/s] | 340.94
DEFINITIONS
v_inf | [m/s] | V
rps | [1/s] | n
advance ratio J | [-] | J=V/nD
thrust coef. Ct | [-] | Ct=T/(rho * rpm^2 * D^4)
power coef. Cp | [-] | Cp=P/(rho * rpm^3 * D^5)
propulsion efficiency | [-] | Pe = Ct*J/Cp

## Static cond.
v_inf | rpm | Ct | Cp | Mach @ tip | FoM
0 | 1000 | 0.080346 | 0.028017 | 0.12413 | 0.5748
0 | 1500 | 0.082224 | 0.028238 | 0.18619 | 0.59041
0 | 2100 | 0.085827 | 0.028692 | 0.26066 | 0.61966
0 | 2600 | 0.087045 | 0.029215 | 0.32273 | 0.62158
0 | 3200 | 0.087261 | 0.029808 | 0.3972 | 0.61148
0 | 3800 | 0.089574 | 0.030309 | 0.47168 | 0.62544
0 | 4300 | 0.091061 | 0.030452 | 0.53374 | 0.63807
0 | 4900 | 0.092333 | 0.031286 | 0.60822 | 0.63411
0 | 5500 | 0.094671 | 0.032211 | 0.68269 | 0.63944

## 1000
v_inf | rpm | Ct | Cp | Propulsion efficiency | Advance ratio | Mach @ tip
0 | 1000 | 0.080346 | 0.028017 | 0 | 0 | 0.12413
5 | 1000 | 0.043497 | 0.025708 | 0.62265 | 0.36909 | 0.12413
10 | 1000 | -0.012714 | 0.0077031 | -1.2148 | 0.73819 | 0.12413
15 | 1000 | -0.041495 | -0.0028351 | 16.1585 | 1.1073 | 0.12413

## 1500
v_inf | rpm | Ct | Cp | Propulsion efficiency | Advance ratio | Mach @ tip
0 | 1500 | 0.082224 | 0.028238 | 0 | 0 | 0.18619
5 | 1500 | 0.061913 | 0.029052 | 0.52285 | 0.24606 | 0.18619
10 | 1500 | 0.025902 | 0.01989 | 0.63899 | 0.49213 | 0.18619
15 | 1500 | -0.010647 | 0.0077205 | -1.015 | 0.73819 | 0.18619
20 | 1500 | -0.030986 | 0.0025963 | -11.7121 | 0.98425 | 0.18619
25 | 1500 | -0.039607 | -0.0023688 | 20.5107 | 1.2303 | 0.18619

## 2100
v_inf | rpm | Ct | Cp | Propulsion efficiency | Advance ratio | Mach @ tip
0 | 2100 | 0.085827 | 0.028692 | 0 | 0 | 0.26066
5 | 2100 | 0.072483 | 0.030237 | 0.42008 | 0.17576 | 0.26066
10 | 2100 | 0.050702 | 0.027288 | 0.65122 | 0.35152 | 0.26066
15 | 2100 | 0.022821 | 0.018344 | 0.65404 | 0.52728 | 0.26066

## 2600
v_inf | rpm | Ct | Cp | Propulsion efficiency | Advance ratio | Mach @ tip
0 | 2600 | 0.087045 | 0.029215 | 0 | 0 | 0.32273
5 | 2600 | 0.07679 | 0.030615 | 0.35502 | 0.14196 | 0.32273
10 | 2600 | 0.060944 | 0.029344 | 0.58794 | 0.28392 | 0.32273
15 | 2600 | 0.040508 | 0.024413 | 0.70457 | 0.42588 | 0.32273

## 3200
v_inf | rpm | Ct | Cp | Propulsion efficiency | Advance ratio | Mach @ tip
0 | 3200 | 0.087261 | 0.029808 | 0 | 0 | 0.3972
5 | 3200 | 0.080298 | 0.030949 | 0.29838 | 0.11534 | 0.3972
10 | 3200 | 0.068585 | 0.030524 | 0.5168 | 0.23068 | 0.3972
15 | 3200 | 0.053301 | 0.027984 | 0.65714 | 0.34603 | 0.3972

## 3800
v_inf | rpm | Ct | Cp | Propulsion efficiency | Advance ratio | Mach @ tip
0 | 3800 | 0.089574 | 0.030309 | 0 | 0 | 0.47168
5 | 3800 | 0.083089 | 0.031262 | 0.2574 | 0.09713 | 0.47168
10 | 3800 | 0.073652 | 0.031171 | 0.45766 | 0.19426 | 0.47168
15 | 3800 | 0.061785 | 0.029848 | 0.6014 | 0.29139 | 0.47168

## 4300
v_inf | rpm | Ct | Cp | Propulsion efficiency | Advance ratio | Mach @ tip
0 | 4300 | 0.091061 | 0.030452 | 0 | 0 | 0.53374
5 | 4300 | 0.084384 | 0.031525 | 0.22908 | 0.085836 | 0.53374
10 | 4300 | 0.076915 | 0.031627 | 0.41627 | 0.17167 | 0.53374
15 | 4300 | 0.067061 | 0.030894 | 0.55733 | 0.25751 | 0.53374
20 | 4300 | 0.055242 | 0.028581 | 0.66169 | 0.34334 | 0.53374
25 | 4300 | 0.042095 | 0.024781 | 0.72691 | 0.42918 | 0.53374
30 | 4300 | 0.027584 | 0.019395 | 0.73034 | 0.51502 | 0.53374
35 | 4300 | 0.012318 | 0.012698 | 0.58115 | 0.60085 | 0.53374
40 | 4300 | -0.0017253 | 0.0072445 | -0.16306 | 0.68669 | 0.53374
45 | 4300 | -0.011693 | 0.0059374 | -1.517 | 0.77252 | 0.53374
50 | 4300 | -0.019149 | 0.0050462 | -3.2477 | 0.85836 | 0.53374
55 | 4300 | -0.024741 | 0.0046024 | -5.0608 | 0.9442 | 0.53374

## 4900
v_inf | rpm | Ct | Cp | Propulsion efficiency | Advance ratio | Mach @ tip
0 | 4900 | 0.092333 | 0.031286 | 0 | 0 | 0.60822
5 | 4900 | 0.086738 | 0.0322 | 0.20231 | 0.075325 | 0.60822
10 | 4900 | 0.080032 | 0.032413 | 0.37088 | 0.15065 | 0.60822
15 | 4900 | 0.072159 | 0.031988 | 0.50827 | 0.22598 | 0.60822
40 | 4900 | 0.012401 | 0.012557 | 0.5934 | 0.6026 | 0.60822
45 | 4900 | -0.00054614 | 0.0069876 | -0.05283 | 0.67793 | 0.60822
50 | 4900 | -0.0097712 | 0.0057789 | -1.2699 | 0.75325 | 0.60822
55 | 4900 | -0.017571 | 0.0047965 | -3.0263 | 0.82858 | 0.60822

## 5500
v_inf | rpm | Ct | Cp | Propulsion efficiency | Advance ratio | Mach @ tip
0 | 5500 | 0.094671 | 0.032211 | 0 | 0 | 0.68269
5 | 5500 | 0.089611 | 0.033184 | 0.18069 | 0.067108 | 0.68269
10 | 5500 | 0.083162 | 0.033413 | 0.33307 | 0.13422 | 0.68269
15 | 5500 | 0.076747 | 0.033213 | 0.46385 | 0.20132 | 0.68269
20 | 5500 | 0.068237 | 0.032127 | 0.56846 | 0.26843 | 0.68269
25 | 5500 | 0.058698 | 0.030147 | 0.65139 | 0.33554 | 0.68269
30 | 5500 | 0.048306 | 0.027228 | 0.71226 | 0.40265 | 0.68269
35 | 5500 | 0.037052 | 0.023314 | 0.74438 | 0.46976 | 0.68269
40 | 5500 | 0.024997 | 0.018309 | 0.73082 | 0.53686 | 0.68269
45 | 5500 | 0.012565 | 0.012545 | 0.6032 | 0.60397 | 0.68269
50 | 5500 | 0.00049482 | 0.0070314 | 0.047087 | 0.67108 | 0.68269
55 | 5500 | -0.0082079 | 0.005535 | -1.0914 | 0.73819 | 0.68269

## 2000
v_inf | rpm | Ct | Cp | Propulsion efficiency | Advance ratio | Mach @ tip
20 | 2000 | -0.0083051 | 0.0080235 | -0.76186 | 0.73819 | 0.24825
25 | 2000 | -0.021996 | 0.0066631 | -3.0372 | 0.92274 | 0.24825

## 2500
v_inf | rpm | Ct | Cp | Propulsion efficiency | Advance ratio | Mach @ tip
20 | 2500 | 0.012518 | 0.013866 | 0.5316 | 0.59055 | 0.31031
25 | 2500 | -0.0077218 | 0.0077765 | -0.73084 | 0.73819 | 0.31031

## 3000
v_inf | rpm | Ct | Cp | Propulsion efficiency | Advance ratio | Mach @ tip
20 | 3000 | 0.030106 | 0.020717 | 0.71307 | 0.49213 | 0.37238
25 | 3000 | 0.0088459 | 0.011908 | 0.45562 | 0.61516 | 0.37238

## 3500
v_inf | rpm | Ct | Cp | Propulsion efficiency | Advance ratio | Mach @ tip
20 | 3500 | 0.042296 | 0.02489 | 0.71472 | 0.42182 | 0.43444
25 | 3500 | 0.0246 | 0.018349 | 0.70481 | 0.52728 | 0.43444
30 | 3500 | 0.0062435 | 0.010507 | 0.37488 | 0.63273 | 0.43444
35 | 3500 | -0.0074564 | 0.0072241 | -0.75969 | 0.73819 | 0.43444

## 4000
v_inf | rpm | Ct | Cp | Propulsion efficiency | Advance ratio | Mach @ tip
20 | 4000 | 0.050989 | 0.027423 | 0.68426 | 0.36909 | 0.4965
25 | 4000 | 0.036431 | 0.022805 | 0.73485 | 0.46137 | 0.4965
40 | 4000 | -0.0076366 | 0.0068765 | -0.81738 | 0.73819 | 0.4965
45 | 4000 | -0.016912 | 0.0052272 | -2.679 | 0.83046 | 0.4965

## 4500
v_inf | rpm | Ct | Cp | Propulsion efficiency | Advance ratio | Mach @ tip
20 | 4500 | 0.057804 | 0.029286 | 0.64567 | 0.32808 | 0.55857
25 | 4500 | 0.045437 | 0.025904 | 0.71724 | 0.4101 | 0.55857
50 | 4500 | -0.01652 | 0.0050527 | -2.6739 | 0.82021 | 0.55857
55 | 4500 | -0.022251 | 0.0048281 | -4.1457 | 0.90223 | 0.55857

## 5000
v_inf | rpm | Ct | Cp | Propulsion efficiency | Advance ratio | Mach @ tip
20 | 5000 | 0.063415 | 0.030797 | 0.60623 | 0.29528 | 0.62063
25 | 5000 | 0.052595 | 0.028224 | 0.68578 | 0.36909 | 0.62063

## 2300
v_inf | rpm | Ct | Cp | Propulsion efficiency | Advance ratio | Mach @ tip
30 | 2300 | -0.024196 | 0.006101 | -3.8074 | 0.96286 | 0.28549
35 | 2300 | -0.032269 | 0.0029011 | -12.4582 | 1.1233 | 0.28549

## 2700
v_inf | rpm | Ct | Cp | Propulsion efficiency | Advance ratio | Mach @ tip
30 | 2700 | -0.014212 | 0.007286 | -1.5952 | 0.82021 | 0.33514
35 | 2700 | -0.023505 | 0.0060437 | -3.7107 | 0.95691 | 0.33514

## 3100
v_inf | rpm | Ct | Cp | Propulsion efficiency | Advance ratio | Mach @ tip
30 | 3100 | -0.004798 | 0.0079685 | -0.42887 | 0.71438 | 0.38479
35 | 3100 | -0.015611 | 0.0065327 | -1.9857 | 0.83344 | 0.38479
40 | 3100 | -0.023317 | 0.0058567 | -3.781 | 0.9525 | 0.38479
45 | 3100 | -0.029442 | 0.0043382 | -7.251 | 1.0716 | 0.38479

## 3900
v_inf | rpm | Ct | Cp | Propulsion efficiency | Advance ratio | Mach @ tip
30 | 3900 | 0.017905 | 0.015276 | 0.66361 | 0.56784 | 0.48409
35 | 3900 | 0.0016549 | 0.0084169 | 0.12987 | 0.66248 | 0.48409
50 | 3900 | -0.024449 | 0.0047624 | -4.8443 | 0.9464 | 0.48409
55 | 3900 | -0.029601 | 0.0036746 | -8.3615 | 1.041 | 0.48409

## 4700
v_inf | rpm | Ct | Cp | Propulsion efficiency | Advance ratio | Mach @ tip
30 | 4700 | 0.035673 | 0.022576 | 0.74234 | 0.47118 | 0.58339
35 | 4700 | 0.021834 | 0.016837 | 0.71079 | 0.54972 | 0.58339
50 | 4700 | -0.013278 | 0.0053911 | -1.9286 | 0.78531 | 0.58339
55 | 4700 | -0.019915 | 0.0049674 | -3.4531 | 0.86384 | 0.58339

## 5100
v_inf | rpm | Ct | Cp | Propulsion efficiency | Advance ratio | Mach @ tip
30 | 5100 | 0.042434 | 0.025113 | 0.73156 | 0.43423 | 0.63304
35 | 5100 | 0.029986 | 0.020402 | 0.74239 | 0.5066 | 0.63304
50 | 5100 | -0.006416 | 0.0059771 | -0.77457 | 0.72371 | 0.63304
55 | 5100 | -0.014682 | 0.0049299 | -2.3639 | 0.79609 | 0.63304

## 3400
v_inf | rpm | Ct | Cp | Propulsion efficiency | Advance ratio | Mach @ tip
40 | 3400 | -0.018432 | 0.0059741 | -2.6716 | 0.86846 | 0.42203
45 | 3400 | -0.025272 | 0.0051231 | -4.8055 | 0.97701 | 0.42203

## 3700
v_inf | rpm | Ct | Cp | Propulsion efficiency | Advance ratio | Mach @ tip
40 | 3700 | -0.013716 | 0.0059554 | -1.8326 | 0.79804 | 0.45927
45 | 3700 | -0.020892 | 0.0054457 | -3.4342 | 0.8978 | 0.45927

## 4600
v_inf | rpm | Ct | Cp | Propulsion efficiency | Advance ratio | Mach @ tip
40 | 4600 | 0.0052629 | 0.0094127 | 0.35785 | 0.6419 | 0.57098
45 | 4600 | -0.0060008 | 0.0065643 | -0.65822 | 0.72214 | 0.57098

## 5200
v_inf | rpm | Ct | Cp | Propulsion efficiency | Advance ratio | Mach @ tip
40 | 5200 | 0.019001 | 0.01552 | 0.69313 | 0.56784 | 0.64546
45 | 5200 | 0.0060229 | 0.0094776 | 0.40477 | 0.63882 | 0.64546

## 4100
v_inf | rpm | Ct | Cp | Propulsion efficiency | Advance ratio | Mach @ tip
50 | 4100 | -0.021758 | 0.0049198 | -3.9697 | 0.90023 | 0.50892
55 | 4100 | -0.02704 | 0.0043562 | -6.1287 | 0.99025 | 0.50892

## 5300
v_inf | rpm | Ct | Cp | Propulsion efficiency | Advance ratio | Mach @ tip
50 | 5300 | -0.0030648 | 0.0061635 | -0.34527 | 0.6964 | 0.65787
55 | 5300 | -0.011411 | 0.0052134 | -1.6717 | 0.76605 | 0.65787