## Info and Boundary cond.
Variable | Unit | Value
INFO
Propeller name |  | 32x12 2B
Propeller diameter | [in] | 32
CONDITIONS
Air density | [kg/m3] | 1.221
Kinematic viscosity | [m2/s] | 1.47e-05
Speed of sound | [m/s] | 340.94
DEFINITIONS
v_inf | [m/s] | V
rps | [1/s] | n
advance ratio J | [-] | J=V/nD
thrust coef. Ct | [-] | Ct=T/(rho * rpm^2 * D^4)
power coef. Cp | [-] | Cp=P/(rho * rpm^3 * D^5)
propulsion efficiency | [-] | Pe = Ct*J/Cp

## Static cond.
v_inf | rpm | Ct | Cp | Mach @ tip | FoM
0 | 1000 | 0.078723 | 0.02692 | 0.12413 | 0.58018
0 | 1500 | 0.079263 | 0.027417 | 0.18619 | 0.57553
0 | 2100 | 0.082625 | 0.027741 | 0.26066 | 0.60538
0 | 2600 | 0.084855 | 0.028395 | 0.32273 | 0.61554
0 | 3200 | 0.085976 | 0.028748 | 0.3972 | 0.62008
0 | 3800 | 0.087566 | 0.028996 | 0.47168 | 0.63189
0 | 4300 | 0.088085 | 0.029658 | 0.53374 | 0.62331
0 | 4900 | 0.090404 | 0.030547 | 0.60822 | 0.62922
0 | 5500 | 0.091623 | 0.031449 | 0.68269 | 0.62357

## 1000
v_inf | rpm | Ct | Cp | Propulsion efficiency | Advance ratio | Mach @ tip
0 | 1000 | 0.078723 | 0.02692 | 0 | 0 | 0.12413
5 | 1000 | 0.04305 | 0.025707 | 0.62005 | 0.36909 | 0.12413
10 | 1000 | -0.013114 | 0.0083754 | -1.1594 | 0.73819 | 0.12413
15 | 1000 | -0.037433 | -0.00049395 | 84.1765 | 1.1073 | 0.12413
20 | 1000 | -0.043898 | -0.010461 | 6.2148 | 1.4764 | 0.12413
25 | 1000 | -0.050395 | -0.022681 | 4.1133 | 1.8455 | 0.12413
30 | 1000 | -0.057468 | -0.035777 | 3.5683 | 2.2146 | 0.12413
35 | 1000 | -0.065235 | -0.04954 | 3.4128 | 2.5837 | 0.12413
40 | 1000 | -0.074201 | -0.066874 | 3.2865 | 2.9528 | 0.12413
45 | 1000 | -0.083899 | -0.087137 | 3.2084 | 3.3219 | 0.12413
50 | 1000 | -0.095061 | -0.11404 | 3.0864 | 3.6909 | 0.12413
55 | 1000 | -0.10718 | -0.14657 | 2.9781 | 4.06 | 0.12413

## 1500
v_inf | rpm | Ct | Cp | Propulsion efficiency | Advance ratio | Mach @ tip
0 | 1500 | 0.079263 | 0.027417 | 0 | 0 | 0.18619
5 | 1500 | 0.060476 | 0.028689 | 0.52032 | 0.24606 | 0.18619
10 | 1500 | 0.025429 | 0.020198 | 0.62153 | 0.49213 | 0.18619
15 | 1500 | -0.010436 | 0.0089148 | -0.86687 | 0.73819 | 0.18619
20 | 1500 | -0.030119 | 0.0032115 | -9.2597 | 0.98425 | 0.18619
25 | 1500 | -0.035836 | -0.00010516 | 420.5599 | 1.2303 | 0.18619
30 | 1500 | -0.039331 | -0.0061312 | 9.5005 | 1.4764 | 0.18619
35 | 1500 | -0.043284 | -0.013273 | 5.6345 | 1.7224 | 0.18619
40 | 1500 | -0.047725 | -0.021538 | 4.3755 | 1.9685 | 0.18619
45 | 1500 | -0.052761 | -0.031371 | 3.7362 | 2.2146 | 0.18619
50 | 1500 | -0.058584 | -0.043888 | 3.2949 | 2.4606 | 0.18619
55 | 1500 | -0.064919 | -0.058552 | 3.0104 | 2.7067 | 0.18619

## 2100
v_inf | rpm | Ct | Cp | Propulsion efficiency | Advance ratio | Mach @ tip
0 | 2100 | 0.082625 | 0.027741 | 0 | 0 | 0.26066
5 | 2100 | 0.070648 | 0.029657 | 0.42001 | 0.17576 | 0.26066
10 | 2100 | 0.049995 | 0.027198 | 0.64818 | 0.35152 | 0.26066
15 | 2100 | 0.022852 | 0.019177 | 0.63028 | 0.52728 | 0.26066
20 | 2100 | -0.0040129 | 0.009963 | -0.28405 | 0.70304 | 0.26066
25 | 2100 | -0.018753 | 0.0076023 | -2.1746 | 0.8788 | 0.26066
30 | 2100 | -0.029195 | 0.0039493 | -7.8201 | 1.0546 | 0.26066
35 | 2100 | -0.033083 | 0.0013171 | -30.9999 | 1.2303 | 0.26066
40 | 2100 | -0.036021 | -0.0034331 | 14.7988 | 1.4061 | 0.26066
45 | 2100 | -0.039338 | -0.0095357 | 6.546 | 1.5818 | 0.26066
50 | 2100 | -0.043006 | -0.016632 | 4.5589 | 1.7576 | 0.26066
55 | 2100 | -0.047026 | -0.024479 | 3.7257 | 1.9334 | 0.26066

## 2600
v_inf | rpm | Ct | Cp | Propulsion efficiency | Advance ratio | Mach @ tip
0 | 2600 | 0.084855 | 0.028395 | 0 | 0 | 0.32273
5 | 2600 | 0.075819 | 0.030085 | 0.35888 | 0.14196 | 0.32273
10 | 2600 | 0.060719 | 0.029352 | 0.58916 | 0.28392 | 0.32273
15 | 2600 | 0.040991 | 0.024851 | 0.70468 | 0.42588 | 0.32273
20 | 2600 | 0.017834 | 0.017201 | 0.59057 | 0.56784 | 0.32273
25 | 2600 | -0.0034793 | 0.0099468 | -0.24906 | 0.7098 | 0.32273
30 | 2600 | -0.015451 | 0.008177 | -1.6145 | 0.85176 | 0.32273
35 | 2600 | -0.024928 | 0.0054558 | -4.5546 | 0.99372 | 0.32273
40 | 2600 | -0.031737 | 0.0014632 | -24.7099 | 1.1357 | 0.32273
45 | 2600 | -0.034869 | -0.0018801 | 23.7695 | 1.2776 | 0.32273
50 | 2600 | -0.037623 | -0.0067639 | 7.921 | 1.4196 | 0.32273
55 | 2600 | -0.040556 | -0.012095 | 5.2526 | 1.5616 | 0.32273

## 3200
v_inf | rpm | Ct | Cp | Propulsion efficiency | Advance ratio | Mach @ tip
0 | 3200 | 0.085976 | 0.028748 | 0 | 0 | 0.3972
5 | 3200 | 0.078978 | 0.030259 | 0.30199 | 0.11534 | 0.3972
10 | 3200 | 0.067829 | 0.030364 | 0.51693 | 0.23068 | 0.3972
15 | 3200 | 0.053139 | 0.028025 | 0.65815 | 0.34603 | 0.3972
20 | 3200 | 0.036256 | 0.023367 | 0.71809 | 0.46137 | 0.3972
25 | 3200 | 0.017097 | 0.016682 | 0.59289 | 0.57671 | 0.3972
30 | 3200 | -0.0011587 | 0.010135 | -0.079369 | 0.69205 | 0.3972
35 | 3200 | -0.012297 | 0.0078015 | -1.2766 | 0.80739 | 0.3972
40 | 3200 | -0.021723 | 0.0052666 | -3.8179 | 0.92274 | 0.3972
45 | 3200 | -0.028102 | 0.0030969 | -9.449 | 1.0381 | 0.3972
50 | 3200 | -0.03327 | -0.00022116 | 174.0582 | 1.1534 | 0.3972
55 | 3200 | -0.036397 | -0.0035344 | 13.1063 | 1.2688 | 0.3972

## 3800
v_inf | rpm | Ct | Cp | Propulsion efficiency | Advance ratio | Mach @ tip
0 | 3800 | 0.087566 | 0.028996 | 0 | 0 | 0.47168
5 | 3800 | 0.081326 | 0.030589 | 0.25904 | 0.09713 | 0.47168
10 | 3800 | 0.072759 | 0.030992 | 0.45749 | 0.19426 | 0.47168
15 | 3800 | 0.061298 | 0.029813 | 0.60099 | 0.29139 | 0.47168
20 | 3800 | 0.048066 | 0.026968 | 0.69465 | 0.38852 | 0.47168
25 | 3800 | 0.033176 | 0.022289 | 0.72512 | 0.48565 | 0.47168
30 | 3800 | 0.016679 | 0.016376 | 0.59541 | 0.58278 | 0.47168
35 | 3800 | 0.00071375 | 0.010514 | 0.046299 | 0.67991 | 0.47168
40 | 3800 | -0.010216 | 0.0077476 | -1.0279 | 0.77704 | 0.47168
45 | 3800 | -0.01887 | 0.0057899 | -2.858 | 0.87417 | 0.47168
50 | 3800 | -0.025539 | 0.003589 | -6.9332 | 0.9713 | 0.47168
55 | 3800 | -0.03031 | 0.0018752 | -17.3239 | 1.0684 | 0.47168

## 4300
v_inf | rpm | Ct | Cp | Propulsion efficiency | Advance ratio | Mach @ tip
0 | 4300 | 0.088085 | 0.029658 | 0 | 0 | 0.53374
5 | 4300 | 0.083117 | 0.030976 | 0.23104 | 0.085836 | 0.53374
10 | 4300 | 0.075834 | 0.031494 | 0.41466 | 0.17167 | 0.53374
15 | 4300 | 0.06638 | 0.03086 | 0.55564 | 0.25751 | 0.53374
20 | 4300 | 0.055069 | 0.028857 | 0.65726 | 0.34334 | 0.53374
25 | 4300 | 0.04266 | 0.025551 | 0.71881 | 0.42918 | 0.53374
30 | 4300 | 0.028912 | 0.020759 | 0.71953 | 0.51502 | 0.53374
35 | 4300 | 0.014034 | 0.015209 | 0.5562 | 0.60085 | 0.53374
40 | 4300 | -9.6125e-05 | 0.010288 | -0.006436 | 0.68669 | 0.53374
45 | 4300 | -0.0099767 | 0.0078068 | -0.99033 | 0.77252 | 0.53374
50 | 4300 | -0.018403 | 0.0056585 | -2.8003 | 0.85836 | 0.53374
55 | 4300 | -0.024368 | 0.0041052 | -5.6222 | 0.9442 | 0.53374

## 4900
v_inf | rpm | Ct | Cp | Propulsion efficiency | Advance ratio | Mach @ tip
0 | 4900 | 0.090404 | 0.030547 | 0 | 0 | 0.60822
5 | 4900 | 0.085449 | 0.031713 | 0.20359 | 0.075325 | 0.60822
10 | 4900 | 0.079366 | 0.032264 | 0.37175 | 0.15065 | 0.60822
15 | 4900 | 0.07134 | 0.031932 | 0.50645 | 0.22598 | 0.60822
20 | 4900 | 0.061835 | 0.03059 | 0.61097 | 0.3013 | 0.60822
25 | 4900 | 0.051443 | 0.028315 | 0.6864 | 0.37663 | 0.60822
30 | 4900 | 0.040025 | 0.02489 | 0.72903 | 0.45195 | 0.60822
35 | 4900 | 0.027569 | 0.020251 | 0.72009 | 0.52728 | 0.60822
40 | 4900 | 0.01429 | 0.015112 | 0.57161 | 0.6026 | 0.60822
45 | 4900 | 0.0012994 | 0.010696 | 0.082614 | 0.67793 | 0.60822
50 | 4900 | -0.0081724 | 0.0081423 | -0.7584 | 0.75325 | 0.60822
55 | 4900 | -0.016276 | 0.0062037 | -2.1806 | 0.82858 | 0.60822

## 5500
v_inf | rpm | Ct | Cp | Propulsion efficiency | Advance ratio | Mach @ tip
0 | 5500 | 0.091623 | 0.031449 | 0 | 0 | 0.68269
5 | 5500 | 0.087639 | 0.032597 | 0.18099 | 0.067108 | 0.68269
10 | 5500 | 0.082183 | 0.033154 | 0.33374 | 0.13422 | 0.68269
15 | 5500 | 0.07569 | 0.033008 | 0.4631 | 0.20132 | 0.68269
20 | 5500 | 0.067543 | 0.032098 | 0.56663 | 0.26843 | 0.68269
25 | 5500 | 0.058462 | 0.030413 | 0.64702 | 0.33554 | 0.68269
30 | 5500 | 0.048707 | 0.02791 | 0.70487 | 0.40265 | 0.68269
35 | 5500 | 0.03807 | 0.024442 | 0.73397 | 0.46976 | 0.68269
40 | 5500 | 0.026649 | 0.02005 | 0.71582 | 0.53686 | 0.68269
45 | 5500 | 0.01452 | 0.015284 | 0.57558 | 0.60397 | 0.68269
50 | 5500 | 0.0026382 | 0.01104 | 0.16088 | 0.67108 | 0.68269
55 | 5500 | -0.0070701 | 0.00773 | -0.67728 | 0.73819 | 0.68269