## Info and Boundary cond.
Variable | Unit | Value
INFO
Propeller name |  | 32x18 2B
Propeller diameter | [in] | 32
CONDITIONS
Air density | [kg/m3] | 1.221
Kinematic viscosity | [m2/s] | 1.47e-05
Speed of sound | [m/s] | 340.94
DEFINITIONS
v_inf | [m/s] | V
rps | [1/s] | n
advance ratio J | [-] | J=V/nD
thrust coef. Ct | [-] | Ct=T/(rho * rpm^2 * D^4)
power coef. Cp | [-] | Cp=P/(rho * rpm^3 * D^5)
propulsion efficiency | [-] | Pe = Ct*J/Cp

## Static cond.
v_inf | rpm | Ct | Cp | Mach @ tip | FoM
0 | 1000 | 0.085731 | 0.033965 | 0.12413 | 0.52259
0 | 1500 | 0.087188 | 0.033814 | 0.18619 | 0.53837
0 | 2100 | 0.089094 | 0.034088 | 0.26066 | 0.55164
0 | 2600 | 0.090322 | 0.034593 | 0.32273 | 0.55486
0 | 3200 | 0.092393 | 0.034978 | 0.3972 | 0.56774
0 | 3800 | 0.092968 | 0.036365 | 0.47168 | 0.55119
0 | 4300 | 0.09612 | 0.036658 | 0.53374 | 0.57483
0 | 4900 | 0.097711 | 0.038343 | 0.60822 | 0.56327
0 | 5500 | 0.10066 | 0.039956 | 0.68269 | 0.56518

## 1000
v_inf | rpm | Ct | Cp | Propulsion efficiency | Advance ratio | Mach @ tip
0 | 1000 | 0.085731 | 0.033965 | 0 | 0 | 0.12413
5 | 1000 | 0.06667 | 0.039347 | 0.6254 | 0.36909 | 0.12413
10 | 1000 | 0.006675 | 0.013565 | 0.36325 | 0.73819 | 0.12413
15 | 1000 | -0.03226 | -0.0033743 | 10.5861 | 1.1073 | 0.12413
20 | 1000 | -0.049818 | -0.015148 | 4.8555 | 1.4764 | 0.12413
25 | 1000 | -0.056963 | -0.02899 | 3.6262 | 1.8455 | 0.12413
30 | 1000 | -0.064463 | -0.044881 | 3.1808 | 2.2146 | 0.12413
35 | 1000 | -0.072994 | -0.062918 | 2.9974 | 2.5837 | 0.12413
40 | 1000 | -0.082102 | -0.082458 | 2.94 | 2.9528 | 0.12413
45 | 1000 | -0.091708 | -0.1033 | 2.949 | 3.3219 | 0.12413
50 | 1000 | -0.10136 | -0.12329 | 3.0344 | 3.6909 | 0.12413
55 | 1000 | -0.11126 | -0.1431 | 3.1566 | 4.06 | 0.12413

## 1500
v_inf | rpm | Ct | Cp | Propulsion efficiency | Advance ratio | Mach @ tip
0 | 1500 | 0.087188 | 0.033814 | 0 | 0 | 0.18619
5 | 1500 | 0.078677 | 0.03933 | 0.49223 | 0.24606 | 0.18619
10 | 1500 | 0.052416 | 0.036259 | 0.71141 | 0.49213 | 0.18619
15 | 1500 | 0.011437 | 0.016071 | 0.52531 | 0.73819 | 0.18619
20 | 1500 | -0.017345 | 0.0028948 | -5.8974 | 0.98425 | 0.18619
25 | 1500 | -0.033414 | -0.0024937 | 16.485 | 1.2303 | 0.18619
30 | 1500 | -0.04279 | -0.0090978 | 6.9438 | 1.4764 | 0.18619
35 | 1500 | -0.04738 | -0.0169 | 4.8291 | 1.7224 | 0.18619
40 | 1500 | -0.051527 | -0.025191 | 4.0264 | 1.9685 | 0.18619
45 | 1500 | -0.055849 | -0.033644 | 3.6762 | 2.2146 | 0.18619
50 | 1500 | -0.060178 | -0.04183 | 3.54 | 2.4606 | 0.18619
55 | 1500 | -0.064806 | -0.050313 | 3.4863 | 2.7067 | 0.18619

## 2100
v_inf | rpm | Ct | Cp | Propulsion efficiency | Advance ratio | Mach @ tip
0 | 2100 | 0.089094 | 0.034088 | 0 | 0 | 0.26066
5 | 2100 | 0.08276 | 0.037882 | 0.38397 | 0.17576 | 0.26066
10 | 2100 | 0.073409 | 0.04133 | 0.62436 | 0.35152 | 0.26066
15 | 2100 | 0.05104 | 0.036098 | 0.74553 | 0.52728 | 0.26066
20 | 2100 | 0.023345 | 0.022879 | 0.71738 | 0.70304 | 0.26066
25 | 2100 | -0.0042078 | 0.0061625 | -0.60005 | 0.8788 | 0.26066
30 | 2100 | -0.016573 | 0.0048691 | -3.5893 | 1.0546 | 0.26066
35 | 2100 | -0.02744 | 0.0015998 | -21.1018 | 1.2303 | 0.26066
40 | 2100 | -0.034691 | -0.0018792 | 25.9565 | 1.4061 | 0.26066
45 | 2100 | -0.038643 | -0.0061205 | 9.9872 | 1.5818 | 0.26066
50 | 2100 | -0.041572 | -0.011034 | 6.6216 | 1.7576 | 0.26066
55 | 2100 | -0.044482 | -0.016064 | 5.3536 | 1.9334 | 0.26066

## 2600
v_inf | rpm | Ct | Cp | Propulsion efficiency | Advance ratio | Mach @ tip
0 | 2600 | 0.090322 | 0.034593 | 0 | 0 | 0.32273
5 | 2600 | 0.085271 | 0.037515 | 0.32267 | 0.14196 | 0.32273
10 | 2600 | 0.077751 | 0.04014 | 0.54994 | 0.28392 | 0.32273
15 | 2600 | 0.067959 | 0.041743 | 0.69334 | 0.42588 | 0.32273
20 | 2600 | 0.047494 | 0.035069 | 0.76901 | 0.56784 | 0.32273
25 | 2600 | 0.025217 | 0.023886 | 0.74934 | 0.7098 | 0.32273
30 | 2600 | 0.0018008 | 0.0088436 | 0.17344 | 0.85176 | 0.32273
35 | 2600 | -0.010856 | 0.0054624 | -1.975 | 0.99372 | 0.32273
40 | 2600 | -0.019316 | 0.0051655 | -4.2468 | 1.1357 | 0.32273
45 | 2600 | -0.027154 | 0.0026142 | -13.2712 | 1.2776 | 0.32273
50 | 2600 | -0.033322 | -0.0014699 | 32.1813 | 1.4196 | 0.32273
55 | 2600 | -0.036031 | -0.0037308 | 15.0808 | 1.5616 | 0.32273

## 3200
v_inf | rpm | Ct | Cp | Propulsion efficiency | Advance ratio | Mach @ tip
0 | 3200 | 0.092393 | 0.034978 | 0 | 0 | 0.3972
5 | 3200 | 0.087869 | 0.037673 | 0.26903 | 0.11534 | 0.3972
10 | 3200 | 0.081599 | 0.039659 | 0.47463 | 0.23068 | 0.3972
15 | 3200 | 0.074503 | 0.041526 | 0.62081 | 0.34603 | 0.3972
20 | 3200 | 0.064304 | 0.041136 | 0.72122 | 0.46137 | 0.3972
25 | 3200 | 0.047794 | 0.035465 | 0.77719 | 0.57671 | 0.3972
30 | 3200 | 0.030173 | 0.02679 | 0.77943 | 0.69205 | 0.3972
35 | 3200 | 0.010737 | 0.014425 | 0.60098 | 0.80739 | 0.3972
40 | 3200 | -0.0064143 | 0.0029176 | -2.0286 | 0.92274 | 0.3972
45 | 3200 | -0.01274 | 0.0052262 | -2.5304 | 1.0381 | 0.3972
50 | 3200 | -0.018809 | 0.005688 | -3.814 | 1.1534 | 0.3972
55 | 3200 | -0.025191 | 0.0037725 | -8.4722 | 1.2688 | 0.3972

## 3800
v_inf | rpm | Ct | Cp | Propulsion efficiency | Advance ratio | Mach @ tip
0 | 3800 | 0.092968 | 0.036365 | 0 | 0 | 0.47168
5 | 3800 | 0.090357 | 0.038096 | 0.23038 | 0.09713 | 0.47168
10 | 3800 | 0.085262 | 0.039853 | 0.4156 | 0.19426 | 0.47168
15 | 3800 | 0.077888 | 0.040762 | 0.55679 | 0.29139 | 0.47168
20 | 3800 | 0.072472 | 0.042589 | 0.66113 | 0.38852 | 0.47168
25 | 3800 | 0.062081 | 0.040906 | 0.73704 | 0.48565 | 0.47168
30 | 3800 | 0.048485 | 0.036095 | 0.78284 | 0.58278 | 0.47168
35 | 3800 | 0.033692 | 0.028874 | 0.79337 | 0.67991 | 0.47168
40 | 3800 | 0.017347 | 0.018757 | 0.71861 | 0.77704 | 0.47168
45 | 3800 | 0.0010023 | 0.0071107 | 0.12322 | 0.87417 | 0.47168
50 | 3800 | -0.010512 | 0.00072395 | -14.1039 | 0.9713 | 0.47168
55 | 3800 | -0.015081 | 0.003971 | -4.0577 | 1.0684 | 0.47168

## 4300
v_inf | rpm | Ct | Cp | Propulsion efficiency | Advance ratio | Mach @ tip
0 | 4300 | 0.09612 | 0.036658 | 0 | 0 | 0.53374
5 | 4300 | 0.092311 | 0.038668 | 0.20492 | 0.085836 | 0.53374
10 | 4300 | 0.088104 | 0.040333 | 0.375 | 0.17167 | 0.53374
15 | 4300 | 0.081792 | 0.041353 | 0.50932 | 0.25751 | 0.53374
20 | 4300 | 0.075351 | 0.042147 | 0.61384 | 0.34334 | 0.53374
25 | 4300 | 0.069872 | 0.043157 | 0.69485 | 0.42918 | 0.53374
30 | 4300 | 0.059184 | 0.04045 | 0.75355 | 0.51502 | 0.53374
35 | 4300 | 0.046905 | 0.035697 | 0.78951 | 0.60085 | 0.53374
40 | 4300 | 0.033596 | 0.028952 | 0.79683 | 0.68669 | 0.53374
45 | 4300 | 0.019016 | 0.019847 | 0.74019 | 0.77252 | 0.53374
50 | 4300 | 0.0042448 | 0.0092402 | 0.39432 | 0.85836 | 0.53374
55 | 4300 | -0.0089032 | -0.00051292 | 16.3892 | 0.9442 | 0.53374

## 4900
v_inf | rpm | Ct | Cp | Propulsion efficiency | Advance ratio | Mach @ tip
0 | 4900 | 0.097711 | 0.038343 | 0 | 0 | 0.60822
5 | 4900 | 0.095061 | 0.039754 | 0.18012 | 0.075325 | 0.60822
10 | 4900 | 0.091006 | 0.041109 | 0.33351 | 0.15065 | 0.60822
15 | 4900 | 0.086143 | 0.042352 | 0.45963 | 0.22598 | 0.60822
20 | 4900 | 0.07994 | 0.042837 | 0.56226 | 0.3013 | 0.60822
25 | 4900 | 0.074962 | 0.043783 | 0.64483 | 0.37663 | 0.60822
30 | 4900 | 0.068743 | 0.043744 | 0.71024 | 0.45195 | 0.60822
35 | 4900 | 0.058927 | 0.04098 | 0.7582 | 0.52728 | 0.60822
40 | 4900 | 0.048057 | 0.036652 | 0.79011 | 0.6026 | 0.60822
45 | 4900 | 0.036194 | 0.030638 | 0.80088 | 0.67793 | 0.60822
50 | 4900 | 0.023365 | 0.022794 | 0.77211 | 0.75325 | 0.60822
55 | 4900 | 0.010134 | 0.013487 | 0.62259 | 0.82858 | 0.60822

## 5500
v_inf | rpm | Ct | Cp | Propulsion efficiency | Advance ratio | Mach @ tip
0 | 5500 | 0.10066 | 0.039956 | 0 | 0 | 0.68269
5 | 5500 | 0.098285 | 0.041198 | 0.1601 | 0.067108 | 0.68269
10 | 5500 | 0.094179 | 0.042384 | 0.29824 | 0.13422 | 0.68269
15 | 5500 | 0.090281 | 0.043579 | 0.41707 | 0.20132 | 0.68269
20 | 5500 | 0.084862 | 0.044156 | 0.51589 | 0.26843 | 0.68269
25 | 5500 | 0.078966 | 0.044353 | 0.59739 | 0.33554 | 0.68269
30 | 5500 | 0.07473 | 0.045243 | 0.66508 | 0.40265 | 0.68269
35 | 5500 | 0.06823 | 0.04456 | 0.71929 | 0.46976 | 0.68269
40 | 5500 | 0.059228 | 0.041818 | 0.76037 | 0.53686 | 0.68269
45 | 5500 | 0.049308 | 0.037707 | 0.78978 | 0.60397 | 0.68269
50 | 5500 | 0.038555 | 0.032287 | 0.80137 | 0.67108 | 0.68269
55 | 5500 | 0.026998 | 0.025336 | 0.78663 | 0.73819 | 0.68269