## Info and Boundary cond.
Variable | Unit | Value
INFO
Propeller name |  | 33x10 2B
Propeller diameter | [in] | 33
CONDITIONS
Air density | [kg/m3] | 1.221
Kinematic viscosity | [m2/s] | 1.47e-05
Speed of sound | [m/s] | 340.94
DEFINITIONS
v_inf | [m/s] | V
rps | [1/s] | n
advance ratio J | [-] | J=V/nD
thrust coef. Ct | [-] | Ct=T/(rho * rpm^2 * D^4)
power coef. Cp | [-] | Cp=P/(rho * rpm^3 * D^5)
propulsion efficiency | [-] | Pe = Ct*J/Cp

## Static cond.
v_inf | rpm | Ct | Cp | Mach @ tip | FoM
0 | 1000 | 0.063511 | 0.020759 | 0.128 | 0.54518
0 | 1500 | 0.066475 | 0.020986 | 0.19201 | 0.5775
0 | 2100 | 0.069595 | 0.021542 | 0.26881 | 0.60264
0 | 2600 | 0.07077 | 0.021385 | 0.33281 | 0.62252
0 | 3200 | 0.071981 | 0.021727 | 0.40962 | 0.62852
0 | 3700 | 0.072839 | 0.022289 | 0.47362 | 0.62364
0 | 4200 | 0.074383 | 0.022275 | 0.53762 | 0.64399
0 | 4300 | 0.074715 | 0.02266 | 0.55042 | 0.6373
0 | 4800 | 0.075551 | 0.023115 | 0.61442 | 0.63524
0 | 5400 | 0.077665 | 0.023986 | 0.69123 | 0.63806

## 1000
v_inf | rpm | Ct | Cp | Propulsion efficiency | Advance ratio | Mach @ tip
0 | 1000 | 0.063511 | 0.020759 | 0 | 0 | 0.128
5 | 1000 | 0.029013 | 0.018427 | 0.56235 | 0.35791 | 0.128
10 | 1000 | -0.014508 | 0.01011 | -1.0251 | 0.71582 | 0.128
15 | 1000 | -0.031915 | 0.0046121 | -7.4149 | 1.0737 | 0.128

## 1500
v_inf | rpm | Ct | Cp | Propulsion efficiency | Advance ratio | Mach @ tip
0 | 1500 | 0.066475 | 0.020986 | 0 | 0 | 0.19201
5 | 1500 | 0.04695 | 0.02153 | 0.51927 | 0.23861 | 0.19201
10 | 1500 | 0.012448 | 0.014104 | 0.42032 | 0.47721 | 0.19201
15 | 1500 | -0.012815 | 0.010052 | -0.91066 | 0.71582 | 0.19201

## 2100
v_inf | rpm | Ct | Cp | Propulsion efficiency | Advance ratio | Mach @ tip
0 | 2100 | 0.069595 | 0.021542 | 0 | 0 | 0.26881
5 | 2100 | 0.057273 | 0.022491 | 0.43312 | 0.17043 | 0.26881
10 | 2100 | 0.036331 | 0.01941 | 0.63671 | 0.34087 | 0.26881
15 | 2100 | 0.010004 | 0.012633 | 0.40406 | 0.5113 | 0.26881
20 | 2100 | -0.010171 | 0.0083782 | -0.82588 | 0.68173 | 0.26881
25 | 2100 | -0.021022 | 0.0077775 | -2.2987 | 0.85217 | 0.26881

## 2600
v_inf | rpm | Ct | Cp | Propulsion efficiency | Advance ratio | Mach @ tip
0 | 2600 | 0.07077 | 0.021385 | 0 | 0 | 0.33281
5 | 2600 | 0.061415 | 0.022761 | 0.37068 | 0.13766 | 0.33281
10 | 2600 | 0.045986 | 0.021223 | 0.59532 | 0.27532 | 0.33281
15 | 2600 | 0.026404 | 0.016932 | 0.64266 | 0.41297 | 0.33281
20 | 2600 | 0.0044315 | 0.010455 | 0.23291 | 0.55063 | 0.33281
25 | 2600 | -0.011256 | 0.0070716 | -1.0933 | 0.68829 | 0.33281
30 | 2600 | -0.020175 | 0.0063824 | -2.6055 | 0.82595 | 0.33281
35 | 2600 | -0.027142 | 0.0039828 | -6.5533 | 0.9636 | 0.33281

## 3200
v_inf | rpm | Ct | Cp | Propulsion efficiency | Advance ratio | Mach @ tip
0 | 3200 | 0.071981 | 0.021727 | 0 | 0 | 0.40962
5 | 3200 | 0.064711 | 0.022996 | 0.31408 | 0.11185 | 0.40962
10 | 3200 | 0.053217 | 0.022295 | 0.53286 | 0.22369 | 0.40962
15 | 3200 | 0.038703 | 0.019741 | 0.65647 | 0.33554 | 0.40962
20 | 3200 | 0.021871 | 0.015385 | 0.63468 | 0.44739 | 0.40962
25 | 3200 | 0.0035436 | 0.0098045 | 0.20171 | 0.55923 | 0.40962
30 | 3200 | -0.010735 | 0.0060925 | -1.18 | 0.67108 | 0.40962
35 | 3200 | -0.019104 | 0.0051634 | -2.8907 | 0.78293 | 0.40962
40 | 3200 | -0.026189 | 0.0033299 | -7.0229 | 0.89477 | 0.40962
45 | 3200 | -0.030832 | 0.0010335 | -29.9693 | 1.0066 | 0.40962

## 3700
v_inf | rpm | Ct | Cp | Propulsion efficiency | Advance ratio | Mach @ tip
0 | 3700 | 0.072839 | 0.022289 | 0 | 0 | 0.47362
5 | 3700 | 0.067017 | 0.02321 | 0.27873 | 0.096732 | 0.47362
10 | 3700 | 0.057392 | 0.022846 | 0.48501 | 0.19346 | 0.47362
15 | 3700 | 0.045495 | 0.021172 | 0.6223 | 0.2902 | 0.47362
20 | 3700 | 0.031846 | 0.017983 | 0.68382 | 0.38693 | 0.47362
25 | 3700 | 0.01647 | 0.013567 | 0.58597 | 0.48366 | 0.47362
30 | 3700 | 0.0005326 | 0.0085682 | 0.036004 | 0.58039 | 0.47362
35 | 3700 | -0.011656 | 0.005719 | -1.3772 | 0.67713 | 0.47362
40 | 3700 | -0.019793 | 0.0043004 | -3.5544 | 0.77386 | 0.47362
45 | 3700 | -0.026012 | 0.0030241 | -7.4732 | 0.87059 | 0.47362

## 4200
v_inf | rpm | Ct | Cp | Propulsion efficiency | Advance ratio | Mach @ tip
0 | 4200 | 0.074383 | 0.022275 | 0 | 0 | 0.53762
5 | 4200 | 0.069484 | 0.02358 | 0.25057 | 0.085217 | 0.53762
10 | 4200 | 0.060691 | 0.02331 | 0.44283 | 0.17043 | 0.53762
15 | 4200 | 0.050698 | 0.022165 | 0.58355 | 0.25565 | 0.53762
20 | 4200 | 0.039149 | 0.019843 | 0.67112 | 0.34087 | 0.53762
25 | 4200 | 0.026337 | 0.016345 | 0.68512 | 0.42608 | 0.53762
30 | 4200 | 0.01222 | 0.011841 | 0.52656 | 0.5113 | 0.53762
35 | 4200 | -0.0018919 | 0.0074448 | -0.15128 | 0.59652 | 0.53762
40 | 4200 | -0.012385 | 0.0054006 | -1.5602 | 0.68173 | 0.53762
45 | 4200 | -0.019955 | 0.0040142 | -3.8047 | 0.76695 | 0.53762
50 | 4200 | -0.025801 | 0.0031023 | -7.0727 | 0.85217 | 0.53762
55 | 4200 | -0.030387 | 0.0014774 | -19.2407 | 0.93738 | 0.53762

## 4300
v_inf | rpm | Ct | Cp | Propulsion efficiency | Advance ratio | Mach @ tip
0 | 4300 | 0.074715 | 0.02266 | 0 | 0 | 0.55042
5 | 4300 | 0.069014 | 0.023547 | 0.24345 | 0.083235 | 0.55042
10 | 4300 | 0.061357 | 0.023409 | 0.43544 | 0.16647 | 0.55042
15 | 4300 | 0.051617 | 0.022343 | 0.57569 | 0.2497 | 0.55042
20 | 4300 | 0.040409 | 0.02016 | 0.666 | 0.33294 | 0.55042
25 | 4300 | 0.027969 | 0.016845 | 0.68957 | 0.41617 | 0.55042
30 | 4300 | 0.014322 | 0.012538 | 0.5693 | 0.49941 | 0.55042
35 | 4300 | 0.00030329 | 0.0080896 | 0.021799 | 0.58264 | 0.55042
40 | 4300 | -0.010573 | 0.0057927 | -1.2129 | 0.66588 | 0.55042
45 | 4300 | -0.018242 | 0.0045357 | -3.0066 | 0.74911 | 0.55042
50 | 4300 | -0.024828 | 0.0032095 | -6.4256 | 0.83235 | 0.55042
55 | 4300 | -0.029455 | 0.0019476 | -13.8191 | 0.91558 | 0.55042

## 4800
v_inf | rpm | Ct | Cp | Propulsion efficiency | Advance ratio | Mach @ tip
0 | 4800 | 0.075551 | 0.023115 | 0 | 0 | 0.61442
5 | 4800 | 0.07156 | 0.024069 | 0.22123 | 0.074565 | 0.61442
10 | 4800 | 0.064043 | 0.023943 | 0.39807 | 0.14913 | 0.61442
15 | 4800 | 0.05572 | 0.02319 | 0.53638 | 0.22369 | 0.61442
20 | 4800 | 0.045967 | 0.021493 | 0.63659 | 0.29826 | 0.61442
25 | 4800 | 0.035137 | 0.018878 | 0.6925 | 0.37282 | 0.61442
30 | 4800 | 0.023496 | 0.015365 | 0.68273 | 0.44739 | 0.61442
35 | 4800 | 0.010721 | 0.011172 | 0.49987 | 0.52195 | 0.61442
40 | 4800 | -0.0017654 | 0.0073926 | -0.14216 | 0.59652 | 0.61442
45 | 4800 | -0.011052 | 0.0056514 | -1.3097 | 0.67108 | 0.61442
50 | 4800 | -0.018064 | 0.0047435 | -2.8336 | 0.74565 | 0.61442
55 | 4800 | -0.024839 | 0.0031447 | -6.4654 | 0.82021 | 0.61442

## 5400
v_inf | rpm | Ct | Cp | Propulsion efficiency | Advance ratio | Mach @ tip
0 | 5400 | 0.077665 | 0.023986 | 0 | 0 | 0.69123
5 | 5400 | 0.072968 | 0.024693 | 0.19545 | 0.06628 | 0.69123
10 | 5400 | 0.066902 | 0.024703 | 0.35826 | 0.13256 | 0.69123
15 | 5400 | 0.059918 | 0.024184 | 0.49163 | 0.19884 | 0.69123
20 | 5400 | 0.051611 | 0.022955 | 0.59486 | 0.26512 | 0.69123
25 | 5400 | 0.042231 | 0.020922 | 0.66756 | 0.3314 | 0.69123
30 | 5400 | 0.032103 | 0.018229 | 0.69891 | 0.39768 | 0.69123
35 | 5400 | 0.021301 | 0.014676 | 0.67204 | 0.46396 | 0.69123
40 | 5400 | 0.0095764 | 0.010794 | 0.46944 | 0.53024 | 0.69123
45 | 5400 | -0.0017856 | 0.0074062 | -0.14352 | 0.59652 | 0.69123
50 | 5400 | -0.010701 | 0.0056701 | -1.2483 | 0.6628 | 0.69123
55 | 5400 | -0.017711 | 0.0045451 | -2.8352 | 0.72908 | 0.69123

## 4250
v_inf | rpm | Ct | Cp | Propulsion efficiency | Advance ratio | Mach @ tip
50 | 4250 | -0.025269 | 0.0032165 | -6.6023 | 0.84214 | 0.54402
55 | 4250 | -0.029961 | 0.0016753 | -16.5328 | 0.92635 | 0.54402

## 4550
v_inf | rpm | Ct | Cp | Propulsion efficiency | Advance ratio | Mach @ tip
50 | 4550 | -0.021732 | 0.0038261 | -4.4588 | 0.78661 | 0.58242
55 | 4550 | -0.027079 | 0.0028809 | -8.1164 | 0.86528 | 0.58242

## 5100
v_inf | rpm | Ct | Cp | Propulsion efficiency | Advance ratio | Mach @ tip
50 | 5100 | -0.014522 | 0.0050746 | -2.0042 | 0.70178 | 0.65283
55 | 5100 | -0.021203 | 0.0039054 | -4.1825 | 0.77196 | 0.65283