## Info and Boundary cond.
Variable | Unit | Value
INFO
Propeller name |  | 34x12 2B
Propeller diameter | [in] | 34
CONDITIONS
Air density | [kg/m3] | 1.221
Kinematic viscosity | [m2/s] | 1.47e-05
Speed of sound | [m/s] | 340.94
DEFINITIONS
v_inf | [m/s] | V
rps | [1/s] | n
advance ratio J | [-] | J=V/nD
thrust coef. Ct | [-] | Ct=T/(rho * rpm^2 * D^4)
power coef. Cp | [-] | Cp=P/(rho * rpm^3 * D^5)
propulsion efficiency | [-] | Pe = Ct*J/Cp

## Static cond.
v_inf | rpm | Ct | Cp | Mach @ tip | FoM
0 | 1000 | 0.071838 | 0.023746 | 0.13188 | 0.57336
0 | 1500 | 0.073677 | 0.024254 | 0.19783 | 0.58304
0 | 2000 | 0.077021 | 0.024684 | 0.26377 | 0.61233
0 | 2500 | 0.079752 | 0.025124 | 0.32971 | 0.63388
0 | 3100 | 0.080209 | 0.025722 | 0.40884 | 0.62448
0 | 3600 | 0.08201 | 0.02607 | 0.47478 | 0.63702
0 | 4100 | 0.085221 | 0.026264 | 0.54072 | 0.6698
0 | 4600 | 0.084623 | 0.027159 | 0.60667 | 0.64092
0 | 5200 | 0.086316 | 0.028214 | 0.6858 | 0.63557

## 1000
v_inf | rpm | Ct | Cp | Propulsion efficiency | Advance ratio | Mach @ tip
0 | 1000 | 0.071838 | 0.023746 | 0 | 0 | 0.13188
5 | 1000 | 0.039402 | 0.02263 | 0.60395 | 0.34738 | 0.13188
10 | 1000 | -0.0049719 | 0.012731 | -0.27094 | 0.69477 | 0.13188
15 | 1000 | -0.026033 | 0.0098611 | -2.7473 | 1.0421 | 0.13188

## 1500
v_inf | rpm | Ct | Cp | Propulsion efficiency | Advance ratio | Mach @ tip
0 | 1500 | 0.073677 | 0.024254 | 0 | 0 | 0.19783
5 | 1500 | 0.055899 | 0.025238 | 0.5122 | 0.23159 | 0.19783
10 | 1500 | 0.024745 | 0.018639 | 0.61402 | 0.46318 | 0.19783
15 | 1500 | -0.0038422 | 0.011968 | -0.22273 | 0.69477 | 0.19783
20 | 1500 | -0.019631 | 0.011104 | -1.6354 | 0.92635 | 0.19783
25 | 1500 | -0.026388 | 0.0093203 | -3.2736 | 1.1579 | 0.19783

## 2000
v_inf | rpm | Ct | Cp | Propulsion efficiency | Advance ratio | Mach @ tip
0 | 2000 | 0.077021 | 0.024684 | 0 | 0 | 0.26377
5 | 2000 | 0.064407 | 0.02608 | 0.42833 | 0.17369 | 0.26377
10 | 2000 | 0.044217 | 0.023496 | 0.6528 | 0.34738 | 0.26377
15 | 2000 | 0.018513 | 0.016456 | 0.58535 | 0.52107 | 0.26377
20 | 2000 | -0.0032434 | 0.011077 | -0.20313 | 0.69477 | 0.26377
25 | 2000 | -0.014505 | 0.011479 | -1.0958 | 0.86846 | 0.26377

## 2500
v_inf | rpm | Ct | Cp | Propulsion efficiency | Advance ratio | Mach @ tip
0 | 2500 | 0.079752 | 0.025124 | 0 | 0 | 0.32971
5 | 2500 | 0.069522 | 0.026507 | 0.36391 | 0.13895 | 0.32971
10 | 2500 | 0.054888 | 0.025561 | 0.5959 | 0.27791 | 0.32971
15 | 2500 | 0.035901 | 0.021255 | 0.70308 | 0.41686 | 0.32971
20 | 2500 | 0.014837 | 0.015152 | 0.54348 | 0.55581 | 0.32971
25 | 2500 | -0.0033349 | 0.010328 | -0.22402 | 0.69477 | 0.32971
30 | 2500 | -0.012775 | 0.010355 | -1.0271 | 0.83372 | 0.32971
35 | 2500 | -0.020778 | 0.0090638 | -2.2265 | 0.97267 | 0.32971

## 3100
v_inf | rpm | Ct | Cp | Propulsion efficiency | Advance ratio | Mach @ tip
0 | 3100 | 0.080209 | 0.025722 | 0 | 0 | 0.40884
5 | 3100 | 0.072827 | 0.0268 | 0.30407 | 0.11206 | 0.40884
10 | 3100 | 0.062283 | 0.026668 | 0.52266 | 0.22412 | 0.40884
15 | 3100 | 0.048123 | 0.024382 | 0.66255 | 0.33618 | 0.40884
20 | 3100 | 0.032291 | 0.020077 | 0.71988 | 0.44824 | 0.40884
25 | 3100 | 0.015006 | 0.014776 | 0.56821 | 0.5603 | 0.40884
30 | 3100 | -0.0012899 | 0.010266 | -0.084354 | 0.67235 | 0.40884
35 | 3100 | -0.011183 | 0.008697 | -1.0071 | 0.78441 | 0.40884
40 | 3100 | -0.017729 | 0.0080619 | -1.9686 | 0.89647 | 0.40884
45 | 3100 | -0.022663 | 0.0077301 | -2.9526 | 1.0085 | 0.40884

## 3600
v_inf | rpm | Ct | Cp | Propulsion efficiency | Advance ratio | Mach @ tip
0 | 3600 | 0.08201 | 0.02607 | 0 | 0 | 0.47478
5 | 3600 | 0.075288 | 0.027132 | 0.26737 | 0.096495 | 0.47478
10 | 3600 | 0.06664 | 0.027302 | 0.47038 | 0.19299 | 0.47478
15 | 3600 | 0.055121 | 0.025887 | 0.61551 | 0.28949 | 0.47478
20 | 3600 | 0.042128 | 0.023011 | 0.70562 | 0.38598 | 0.47478
25 | 3600 | 0.027689 | 0.018473 | 0.72211 | 0.48248 | 0.47478
30 | 3600 | 0.01242 | 0.013767 | 0.52159 | 0.57897 | 0.47478
35 | 3600 | -0.0016437 | 0.010065 | -0.11015 | 0.67547 | 0.47478
40 | 3600 | -0.011012 | 0.0080824 | -1.0502 | 0.77196 | 0.47478
45 | 3600 | -0.017045 | 0.0077772 | -1.9006 | 0.86846 | 0.47478

## 4100
v_inf | rpm | Ct | Cp | Propulsion efficiency | Advance ratio | Mach @ tip
0 | 4100 | 0.085221 | 0.026264 | 0 | 0 | 0.54072
5 | 4100 | 0.07741 | 0.027599 | 0.2373 | 0.084728 | 0.54072
10 | 4100 | 0.070038 | 0.027866 | 0.42528 | 0.16946 | 0.54072
15 | 4100 | 0.060555 | 0.02702 | 0.56882 | 0.25418 | 0.54072
20 | 4100 | 0.049369 | 0.024974 | 0.66897 | 0.33891 | 0.54072
25 | 4100 | 0.03726 | 0.021711 | 0.72598 | 0.42364 | 0.54072
30 | 4100 | 0.024081 | 0.017209 | 0.71031 | 0.50837 | 0.54072
35 | 4100 | 0.010449 | 0.013153 | 0.47045 | 0.59309 | 0.54072
40 | 4100 | -0.0017041 | 0.0099373 | -0.11607 | 0.67782 | 0.54072
45 | 4100 | -0.010042 | 0.0083752 | -0.91296 | 0.76255 | 0.54072
50 | 4100 | -0.016629 | 0.0075011 | -1.8755 | 0.84728 | 0.54072
55 | 4100 | -0.021103 | 0.0071251 | -2.7564 | 0.932 | 0.54072

## 4600
v_inf | rpm | Ct | Cp | Propulsion efficiency | Advance ratio | Mach @ tip
0 | 4600 | 0.084623 | 0.027159 | 0 | 0 | 0.60667
5 | 4600 | 0.079427 | 0.028188 | 0.21249 | 0.075518 | 0.60667
10 | 4600 | 0.073088 | 0.028507 | 0.38667 | 0.15104 | 0.60667
15 | 4600 | 0.064968 | 0.027986 | 0.52517 | 0.22655 | 0.60667
20 | 4600 | 0.055281 | 0.026495 | 0.62935 | 0.30207 | 0.60667
25 | 4600 | 0.044809 | 0.024085 | 0.70145 | 0.37759 | 0.60667
30 | 4600 | 0.033411 | 0.020558 | 0.73533 | 0.45311 | 0.60667
35 | 4600 | 0.021212 | 0.016092 | 0.69578 | 0.52863 | 0.60667
40 | 4600 | 0.0089167 | 0.012598 | 0.42699 | 0.60414 | 0.60667
45 | 4600 | -0.0017539 | 0.0098766 | -0.12052 | 0.67966 | 0.60667
50 | 4600 | -0.009235 | 0.0086705 | -0.80318 | 0.75518 | 0.60667
55 | 4600 | -0.015851 | 0.007648 | -1.7192 | 0.8307 | 0.60667

## 5200
v_inf | rpm | Ct | Cp | Propulsion efficiency | Advance ratio | Mach @ tip
0 | 5200 | 0.086316 | 0.028214 | 0 | 0 | 0.6858
5 | 5200 | 0.081795 | 0.029096 | 0.18753 | 0.066804 | 0.6858
10 | 5200 | 0.076177 | 0.029422 | 0.34542 | 0.13361 | 0.6858
15 | 5200 | 0.06952 | 0.02914 | 0.47744 | 0.20041 | 0.6858
20 | 5200 | 0.06128 | 0.028086 | 0.58219 | 0.26722 | 0.6858
25 | 5200 | 0.052175 | 0.026323 | 0.66109 | 0.33402 | 0.6858
30 | 5200 | 0.042421 | 0.023737 | 0.71527 | 0.40083 | 0.6858
35 | 5200 | 0.031921 | 0.020213 | 0.73743 | 0.46763 | 0.6858
40 | 5200 | 0.020783 | 0.015998 | 0.69326 | 0.53444 | 0.6858
45 | 5200 | 0.0095935 | 0.012332 | 0.46703 | 0.60124 | 0.6858
50 | 5200 | -0.00068003 | 0.010017 | -0.045286 | 0.66804 | 0.6858
55 | 5200 | -0.0082882 | 0.0087345 | -0.69629 | 0.73485 | 0.6858

## 3350
v_inf | rpm | Ct | Cp | Propulsion efficiency | Advance ratio | Mach @ tip
40 | 3350 | -0.014679 | 0.00791 | -1.5372 | 0.82957 | 0.44181
45 | 3350 | -0.019769 | 0.0075507 | -2.4399 | 0.93327 | 0.44181

## 3850
v_inf | rpm | Ct | Cp | Propulsion efficiency | Advance ratio | Mach @ tip
40 | 3850 | -0.0065763 | 0.0088224 | -0.53728 | 0.72183 | 0.50775
45 | 3850 | -0.013893 | 0.0079098 | -1.4242 | 0.81206 | 0.50775
50 | 3850 | -0.019087 | 0.0076006 | -2.2626 | 0.90229 | 0.50775
55 | 3850 | -0.023339 | 0.0065063 | -3.5552 | 0.99252 | 0.50775

## 4350
v_inf | rpm | Ct | Cp | Propulsion efficiency | Advance ratio | Mach @ tip
40 | 4350 | 0.0035132 | 0.01128 | 0.19868 | 0.63887 | 0.57369
45 | 4350 | -0.0060243 | 0.009046 | -0.47795 | 0.71872 | 0.57369
50 | 4350 | -0.013229 | 0.0078649 | -1.3413 | 0.79858 | 0.57369
55 | 4350 | -0.018972 | 0.0072016 | -2.3108 | 0.87844 | 0.57369

## 4900
v_inf | rpm | Ct | Cp | Propulsion efficiency | Advance ratio | Mach @ tip
40 | 4900 | 0.015039 | 0.014025 | 0.60731 | 0.56716 | 0.64623
45 | 4900 | 0.0037338 | 0.011167 | 0.21303 | 0.63805 | 0.64623
50 | 4900 | -0.0052671 | 0.0092796 | -0.40182 | 0.70894 | 0.64623
55 | 4900 | -0.012065 | 0.0080581 | -1.1659 | 0.77984 | 0.64623