## Info and Boundary cond.
Variable | Unit | Value
INFO
Propeller name |  | 36x12 2B L
Propeller diameter | [in] | 36
CONDITIONS
Air density | [kg/m3] | 1.221
Kinematic viscosity | [m2/s] | 1.47e-05
Speed of sound | [m/s] | 340.94
DEFINITIONS
v_inf | [m/s] | V
rps | [1/s] | n
advance ratio J | [-] | J=V/nD
thrust coef. Ct | [-] | Ct=T/(rho * rpm^2 * D^4)
power coef. Cp | [-] | Cp=P/(rho * rpm^3 * D^5)
propulsion efficiency | [-] | Pe = Ct*J/Cp

## Static cond.
v_inf | rpm | Ct | Cp | Mach @ tip | FoM
0 | 1000 | 0.06977 | 0.02162 | 0.13964 | 0.60274
0 | 1400 | 0.071099 | 0.02188 | 0.1955 | 0.61269
0 | 1900 | 0.074061 | 0.022412 | 0.26532 | 0.63589
0 | 2400 | 0.075937 | 0.022818 | 0.33514 | 0.64847
0 | 2900 | 0.076598 | 0.023093 | 0.40496 | 0.64913
0 | 3400 | 0.077578 | 0.023577 | 0.47478 | 0.64804
0 | 3900 | 0.078866 | 0.023736 | 0.5446 | 0.65978
0 | 4400 | 0.080103 | 0.024434 | 0.61442 | 0.65609
0 | 4900 | 0.08171 | 0.025248 | 0.68424 | 0.65414

## 1000
v_inf | rpm | Ct | Cp | Propulsion efficiency | Advance ratio | Mach @ tip
0 | 1000 | 0.06977 | 0.02162 | 0 | 0 | 0.13964
5 | 1000 | 0.032881 | 0.017833 | 0.60451 | 0.32808 | 0.13964
10 | 1000 | -0.022825 | -0.0028029 | 5.3397 | 0.65617 | 0.13964
15 | 1000 | -0.041995 | 5.5448e-05 | -744.9413 | 0.98425 | 0.13964
20 | 1000 | -0.048221 | -0.0092761 | 6.8173 | 1.3123 | 0.13964
25 | 1000 | -0.054447 | -0.022433 | 3.9787 | 1.6404 | 0.13964
30 | 1000 | -0.061272 | -0.036898 | 3.2666 | 1.9685 | 0.13964
35 | 1000 | -0.068797 | -0.052956 | 2.9815 | 2.2966 | 0.13964
40 | 1000 | -0.077414 | -0.072649 | 2.7949 | 2.6247 | 0.13964
45 | 1000 | -0.086779 | -0.095348 | 2.6855 | 2.9528 | 0.13964
50 | 1000 | -0.096965 | -0.12138 | 2.6191 | 3.2808 | 0.13964
55 | 1000 | -0.10792 | -0.15098 | 2.578 | 3.6089 | 0.13964

## 1400
v_inf | rpm | Ct | Cp | Propulsion efficiency | Advance ratio | Mach @ tip
0 | 1400 | 0.071099 | 0.02188 | 0 | 0 | 0.1955
5 | 1400 | 0.049094 | 0.021116 | 0.54445 | 0.23435 | 0.1955
10 | 1400 | 0.012309 | 0.010893 | 0.52922 | 0.46869 | 0.1955
15 | 1400 | -0.024432 | -0.0031534 | 5.4432 | 0.70304 | 0.1955
20 | 1400 | -0.03676 | 0.0018933 | -18.1869 | 0.93738 | 0.1955
25 | 1400 | -0.041963 | -0.001972 | 24.9162 | 1.1717 | 0.1955
30 | 1400 | -0.046015 | -0.0099783 | 6.4796 | 1.4061 | 0.1955
35 | 1400 | -0.050412 | -0.019245 | 4.2942 | 1.6404 | 0.1955
40 | 1400 | -0.055342 | -0.02985 | 3.4734 | 1.8748 | 0.1955
45 | 1400 | -0.060749 | -0.041858 | 3.0588 | 2.1091 | 0.1955
50 | 1400 | -0.066686 | -0.055525 | 2.8125 | 2.3435 | 0.1955
55 | 1400 | -0.073441 | -0.0726 | 2.6059 | 2.5778 | 0.1955

## 1900
v_inf | rpm | Ct | Cp | Propulsion efficiency | Advance ratio | Mach @ tip
0 | 1900 | 0.074061 | 0.022412 | 0 | 0 | 0.26532
5 | 1900 | 0.059896 | 0.022878 | 0.45176 | 0.17268 | 0.26532
10 | 1900 | 0.036217 | 0.018549 | 0.67384 | 0.34535 | 0.26532
15 | 1900 | 0.0077816 | 0.0081704 | 0.49304 | 0.51803 | 0.26532
20 | 1900 | -0.019508 | -0.0034128 | 3.9454 | 0.6907 | 0.26532
25 | 1900 | -0.029032 | 0.0031189 | -8.0312 | 0.86338 | 0.26532
30 | 1900 | -0.036389 | 0.0017858 | -21.097 | 1.0361 | 0.26532
35 | 1900 | -0.040659 | -0.0031744 | 15.4712 | 1.2087 | 0.26532
40 | 1900 | -0.04426 | -0.010401 | 5.8743 | 1.3814 | 0.26532
45 | 1900 | -0.048144 | -0.018748 | 3.988 | 1.5541 | 0.26532
50 | 1900 | -0.052312 | -0.028112 | 3.211 | 1.7268 | 0.26532
55 | 1900 | -0.056673 | -0.038267 | 2.8111 | 1.8994 | 0.26532

## 2400
v_inf | rpm | Ct | Cp | Propulsion efficiency | Advance ratio | Mach @ tip
0 | 2400 | 0.075937 | 0.022818 | 0 | 0 | 0.33514
5 | 2400 | 0.065849 | 0.023769 | 0.37844 | 0.1367 | 0.33514
10 | 2400 | 0.048587 | 0.021441 | 0.61911 | 0.2734 | 0.33514
15 | 2400 | 0.028562 | 0.016211 | 0.72205 | 0.4101 | 0.33514
20 | 2400 | 0.005134 | 0.0065639 | 0.42739 | 0.54681 | 0.33514
25 | 2400 | -0.0179 | -0.0046746 | 2.6155 | 0.68351 | 0.33514
30 | 2400 | -0.030182 | -0.0056502 | 4.3783 | 0.82021 | 0.33514
35 | 2400 | -0.035309 | -0.0011405 | 29.6047 | 0.95691 | 0.33514
40 | 2400 | -0.040255 | -0.004659 | 9.4426 | 1.0936 | 0.33514
45 | 2400 | -0.0438 | -0.010034 | 5.3668 | 1.2303 | 0.33514
50 | 2400 | -0.046736 | -0.016553 | 3.8571 | 1.367 | 0.33514
55 | 2400 | -0.050002 | -0.02412 | 3.1151 | 1.5037 | 0.33514

## 2900
v_inf | rpm | Ct | Cp | Propulsion efficiency | Advance ratio | Mach @ tip
0 | 2900 | 0.076598 | 0.023093 | 0 | 0 | 0.40496
5 | 2900 | 0.068811 | 0.023955 | 0.32475 | 0.11313 | 0.40496
10 | 2900 | 0.055393 | 0.022578 | 0.55473 | 0.22626 | 0.40496
15 | 2900 | 0.040239 | 0.019714 | 0.69227 | 0.3394 | 0.40496
20 | 2900 | 0.022616 | 0.014019 | 0.72955 | 0.45253 | 0.40496
25 | 2900 | 0.0028316 | 0.0053124 | 0.30129 | 0.56566 | 0.40496
30 | 2900 | -0.016999 | -0.0052104 | 2.213 | 0.67879 | 0.40496
35 | 2900 | -0.030211 | -0.0097916 | 2.4417 | 0.79193 | 0.40496
40 | 2900 | -0.035811 | -0.0074613 | 4.3409 | 0.90506 | 0.40496
45 | 2900 | -0.040506 | -0.0073239 | 5.6273 | 1.0182 | 0.40496
50 | 2900 | -0.045153 | -0.012773 | 3.9966 | 1.1313 | 0.40496
55 | 2900 | -0.04889 | -0.019535 | 3.1124 | 1.2445 | 0.40496

## 3400
v_inf | rpm | Ct | Cp | Propulsion efficiency | Advance ratio | Mach @ tip
0 | 3400 | 0.077578 | 0.023577 | 0 | 0 | 0.47478
5 | 3400 | 0.070676 | 0.024182 | 0.28182 | 0.096495 | 0.47478
10 | 3400 | 0.060008 | 0.023211 | 0.49859 | 0.19299 | 0.47478
15 | 3400 | 0.048161 | 0.021709 | 0.64177 | 0.28949 | 0.47478
20 | 3400 | 0.034106 | 0.018057 | 0.72852 | 0.38598 | 0.47478
25 | 3400 | 0.018321 | 0.012232 | 0.72213 | 0.48248 | 0.47478
30 | 3400 | 0.0012428 | 0.0042934 | 0.16748 | 0.57897 | 0.47478
35 | 3400 | -0.016236 | -0.0052454 | 2.0893 | 0.67547 | 0.47478
40 | 3400 | -0.030356 | -0.012522 | 1.8701 | 0.77196 | 0.47478
45 | 3400 | -0.041673 | -0.019396 | 1.8646 | 0.86846 | 0.47478
50 | 3400 | -0.045006 | -0.016381 | 2.6492 | 0.96495 | 0.47478
55 | 3400 | -0.050939 | -0.022354 | 2.4171 | 1.0614 | 0.47478

## 3900
v_inf | rpm | Ct | Cp | Propulsion efficiency | Advance ratio | Mach @ tip
0 | 3900 | 0.078866 | 0.023736 | 0 | 0 | 0.5446
5 | 3900 | 0.072663 | 0.02455 | 0.24882 | 0.084124 | 0.5446
10 | 3900 | 0.063589 | 0.023894 | 0.44746 | 0.16825 | 0.5446
15 | 3900 | 0.053923 | 0.023047 | 0.59005 | 0.25237 | 0.5446
20 | 3900 | 0.042245 | 0.020574 | 0.69047 | 0.3365 | 0.5446
25 | 3900 | 0.029268 | 0.01658 | 0.74201 | 0.42062 | 0.5446
30 | 3900 | 0.014961 | 0.010833 | 0.69659 | 0.50474 | 0.5446
35 | 3900 | -0.00018764 | 0.0035628 | -0.030992 | 0.58887 | 0.5446
40 | 3900 | -0.0158 | -0.0050909 | 2.0872 | 0.67299 | 0.5446
45 | 3900 | -0.030505 | -0.014109 | 1.6358 | 0.75712 | 0.5446
50 | 3900 | -0.043403 | -0.022739 | 1.6046 | 0.84124 | 0.5446
55 | 3900 | -0.052209 | -0.029199 | 1.6534 | 0.92537 | 0.5446

## 4400
v_inf | rpm | Ct | Cp | Propulsion efficiency | Advance ratio | Mach @ tip
0 | 4400 | 0.080103 | 0.024434 | 0 | 0 | 0.61442
5 | 4400 | 0.07384 | 0.024945 | 0.22056 | 0.074565 | 0.61442
10 | 4400 | 0.066353 | 0.024522 | 0.40323 | 0.14913 | 0.61442
15 | 4400 | 0.058473 | 0.024123 | 0.54185 | 0.22369 | 0.61442
20 | 4400 | 0.048608 | 0.022386 | 0.64719 | 0.29826 | 0.61442
25 | 4400 | 0.037518 | 0.019463 | 0.71819 | 0.37282 | 0.61442
30 | 4400 | 0.025475 | 0.015321 | 0.74339 | 0.44739 | 0.61442
35 | 4400 | 0.012325 | 0.0096998 | 0.66276 | 0.52195 | 0.61442
40 | 4400 | -0.001367 | 0.003049 | -0.26726 | 0.59652 | 0.61442
45 | 4400 | -0.015588 | -0.0048987 | 2.134 | 0.67108 | 0.61442
50 | 4400 | -0.029518 | -0.013777 | 1.5965 | 0.74565 | 0.61442
55 | 4400 | -0.042814 | -0.02289 | 1.5331 | 0.82021 | 0.61442

## 4900
v_inf | rpm | Ct | Cp | Propulsion efficiency | Advance ratio | Mach @ tip
0 | 4900 | 0.08171 | 0.025248 | 0 | 0 | 0.68424
5 | 4900 | 0.076077 | 0.025536 | 0.19933 | 0.066956 | 0.68424
10 | 4900 | 0.069258 | 0.025261 | 0.36688 | 0.13391 | 0.68424
15 | 4900 | 0.062339 | 0.025048 | 0.49957 | 0.20087 | 0.68424
20 | 4900 | 0.053831 | 0.023779 | 0.60589 | 0.26782 | 0.68424
25 | 4900 | 0.044202 | 0.021584 | 0.6851 | 0.33478 | 0.68424
30 | 4900 | 0.033706 | 0.018414 | 0.73484 | 0.40174 | 0.68424
35 | 4900 | 0.022339 | 0.01418 | 0.73784 | 0.46869 | 0.68424
40 | 4900 | 0.010154 | 0.0087174 | 0.62351 | 0.53565 | 0.68424
45 | 4900 | -0.0024612 | 0.0024736 | -0.59916 | 0.6026 | 0.68424
50 | 4900 | -0.01551 | -0.0048064 | 2.1591 | 0.66956 | 0.68424
55 | 4900 | -0.028531 | -0.012996 | 1.6158 | 0.73652 | 0.68424