## Info and Boundary cond.
Variable | Unit | Value
INFO
Propeller name |  | 36x16 2B Q
Propeller diameter | [in] | 36
CONDITIONS
Air density | [kg/m3] | 1.221
Kinematic viscosity | [m2/s] | 1.47e-05
Speed of sound | [m/s] | 340.94
DEFINITIONS
v_inf | [m/s] | V
rps | [1/s] | n
advance ratio J | [-] | J=V/nD
thrust coef. Ct | [-] | Ct=T/(rho * rpm^2 * D^4)
power coef. Cp | [-] | Cp=P/(rho * rpm^3 * D^5)
propulsion efficiency | [-] | Pe = Ct*J/Cp

## Static cond.
v_inf | rpm | Ct | Cp | Mach @ tip | FoM
0 | 1000 | 0.084278 | 0.029112 | 0.13964 | 0.59427
0 | 1400 | 0.086278 | 0.028546 | 0.1955 | 0.62775
0 | 1900 | 0.087754 | 0.028853 | 0.26532 | 0.63707
0 | 2400 | 0.089088 | 0.028823 | 0.33514 | 0.65234
0 | 2900 | 0.089426 | 0.029439 | 0.40496 | 0.64233
0 | 3400 | 0.090678 | 0.030174 | 0.47478 | 0.63989
0 | 3900 | 0.091636 | 0.03102 | 0.5446 | 0.63231
0 | 4400 | 0.092832 | 0.031699 | 0.61442 | 0.63094
0 | 4900 | 0.096541 | 0.032727 | 0.68424 | 0.6481

## 1000
v_inf | rpm | Ct | Cp | Propulsion efficiency | Advance ratio | Mach @ tip
0 | 1000 | 0.084278 | 0.029112 | 0 | 0 | 0.13964
5 | 1000 | 0.055635 | 0.028443 | 0.63988 | 0.32808 | 0.13964
10 | 1000 | 0.002733 | 0.0084845 | 0.21075 | 0.65617 | 0.13964
15 | 1000 | -0.034912 | -0.0031175 | 10.9903 | 0.98425 | 0.13964
20 | 1000 | -0.040852 | -0.0085353 | 6.2629 | 1.3123 | 0.13964
25 | 1000 | -0.047346 | -0.020288 | 3.817 | 1.6404 | 0.13964
30 | 1000 | -0.055028 | -0.034973 | 3.0883 | 1.9685 | 0.13964
35 | 1000 | -0.06395 | -0.053273 | 2.7488 | 2.2966 | 0.13964
40 | 1000 | -0.073754 | -0.074851 | 2.5787 | 2.6247 | 0.13964
45 | 1000 | -0.084429 | -0.099726 | 2.4926 | 2.9528 | 0.13964
50 | 1000 | -0.095618 | -0.12614 | 2.4797 | 3.2808 | 0.13964
55 | 1000 | -0.10731 | -0.15443 | 2.5005 | 3.6089 | 0.13964

## 1400
v_inf | rpm | Ct | Cp | Propulsion efficiency | Advance ratio | Mach @ tip
0 | 1400 | 0.086278 | 0.028546 | 0 | 0 | 0.1955
5 | 1400 | 0.067572 | 0.030135 | 0.52394 | 0.23435 | 0.1955
10 | 1400 | 0.036475 | 0.022968 | 0.74216 | 0.46869 | 0.1955
15 | 1400 | -0.0035773 | 0.0047419 | -0.52882 | 0.70304 | 0.1955
20 | 1400 | -0.032243 | -0.0037837 | 7.9646 | 0.93738 | 0.1955
25 | 1400 | -0.038529 | -0.0062814 | 7.1662 | 1.1717 | 0.1955
30 | 1400 | -0.043424 | -0.013777 | 4.4188 | 1.4061 | 0.1955
35 | 1400 | -0.04857 | -0.023767 | 3.3426 | 1.6404 | 0.1955
40 | 1400 | -0.054232 | -0.03522 | 2.8783 | 1.8748 | 0.1955
45 | 1400 | -0.060271 | -0.047828 | 2.6501 | 2.1091 | 0.1955
50 | 1400 | -0.066412 | -0.060953 | 2.5459 | 2.3435 | 0.1955
55 | 1400 | -0.07309 | -0.075651 | 2.4833 | 2.5778 | 0.1955

## 1900
v_inf | rpm | Ct | Cp | Propulsion efficiency | Advance ratio | Mach @ tip
0 | 1900 | 0.087754 | 0.028853 | 0 | 0 | 0.26532
5 | 1900 | 0.074866 | 0.030616 | 0.42102 | 0.17268 | 0.26532
10 | 1900 | 0.055165 | 0.028331 | 0.67049 | 0.34535 | 0.26532
15 | 1900 | 0.029759 | 0.020066 | 0.76603 | 0.51803 | 0.26532
20 | 1900 | 0.00049989 | 0.0055596 | 0.061923 | 0.6907 | 0.26532
25 | 1900 | -0.024964 | -0.0042362 | 5.0731 | 0.86338 | 0.26532
30 | 1900 | -0.037332 | -0.0067141 | 5.7439 | 1.0361 | 0.26532
35 | 1900 | -0.041333 | -0.010848 | 4.592 | 1.2087 | 0.26532
40 | 1900 | -0.044324 | -0.01559 | 3.916 | 1.3814 | 0.26532
45 | 1900 | -0.047941 | -0.022847 | 3.2515 | 1.5541 | 0.26532
50 | 1900 | -0.051794 | -0.030725 | 2.9024 | 1.7268 | 0.26532
55 | 1900 | -0.055944 | -0.039438 | 2.6866 | 1.8994 | 0.26532

## 2400
v_inf | rpm | Ct | Cp | Propulsion efficiency | Advance ratio | Mach @ tip
0 | 2400 | 0.089088 | 0.028823 | 0 | 0 | 0.33514
5 | 2400 | 0.078792 | 0.030824 | 0.34842 | 0.1367 | 0.33514
10 | 2400 | 0.064699 | 0.030006 | 0.58779 | 0.2734 | 0.33514
15 | 2400 | 0.0467 | 0.026176 | 0.72952 | 0.4101 | 0.33514
20 | 2400 | 0.025584 | 0.018033 | 0.77348 | 0.54681 | 0.33514
25 | 2400 | 0.0022833 | 0.0057536 | 0.27046 | 0.68351 | 0.33514
30 | 2400 | -0.019519 | -0.0052348 | 3.0494 | 0.82021 | 0.33514
35 | 2400 | -0.033867 | -0.0083098 | 3.8886 | 0.95691 | 0.33514
40 | 2400 | -0.040081 | -0.010475 | 4.1723 | 1.0936 | 0.33514
45 | 2400 | -0.043048 | -0.013671 | 3.8627 | 1.2303 | 0.33514
50 | 2400 | -0.045195 | -0.017109 | 3.6005 | 1.367 | 0.33514
55 | 2400 | -0.048048 | -0.023036 | 3.1273 | 1.5037 | 0.33514

## 2900
v_inf | rpm | Ct | Cp | Propulsion efficiency | Advance ratio | Mach @ tip
0 | 2900 | 0.089426 | 0.029439 | 0 | 0 | 0.40496
5 | 2900 | 0.081473 | 0.0311 | 0.29551 | 0.11313 | 0.40496
10 | 2900 | 0.070709 | 0.030911 | 0.51608 | 0.22626 | 0.40496
15 | 2900 | 0.056986 | 0.028975 | 0.66557 | 0.3394 | 0.40496
20 | 2900 | 0.040849 | 0.02434 | 0.75724 | 0.45253 | 0.40496
25 | 2900 | 0.022679 | 0.016576 | 0.77168 | 0.56566 | 0.40496
30 | 2900 | 0.0031554 | 0.0057987 | 0.36829 | 0.67879 | 0.40496
35 | 2900 | -0.016311 | -0.0059237 | 2.1743 | 0.79193 | 0.40496
40 | 2900 | -0.029966 | -0.01036 | 2.6102 | 0.90506 | 0.40496
45 | 2900 | -0.038659 | -0.011901 | 3.2979 | 1.0182 | 0.40496
50 | 2900 | -0.042136 | -0.013324 | 3.5673 | 1.1313 | 0.40496
55 | 2900 | -0.044484 | -0.016049 | 3.4393 | 1.2445 | 0.40496

## 3400
v_inf | rpm | Ct | Cp | Propulsion efficiency | Advance ratio | Mach @ tip
0 | 3400 | 0.090678 | 0.030174 | 0 | 0 | 0.47478
5 | 3400 | 0.083789 | 0.031462 | 0.25624 | 0.096495 | 0.47478
10 | 3400 | 0.0751 | 0.031577 | 0.45766 | 0.19299 | 0.47478
15 | 3400 | 0.064077 | 0.030563 | 0.60515 | 0.28949 | 0.47478
20 | 3400 | 0.051123 | 0.027741 | 0.70923 | 0.38598 | 0.47478
25 | 3400 | 0.036627 | 0.022828 | 0.77187 | 0.48248 | 0.47478
30 | 3400 | 0.020647 | 0.015519 | 0.76805 | 0.57897 | 0.47478
35 | 3400 | 0.0037256 | 0.0058841 | 0.42643 | 0.67547 | 0.47478
40 | 3400 | -0.013444 | -0.0048927 | 2.115 | 0.77196 | 0.47478
45 | 3400 | -0.027604 | -0.012735 | 1.877 | 0.86846 | 0.47478
50 | 3400 | -0.0363 | -0.014852 | 2.3516 | 0.96495 | 0.47478
55 | 3400 | -0.042319 | -0.016797 | 2.6665 | 1.0614 | 0.47478

## 3900
v_inf | rpm | Ct | Cp | Propulsion efficiency | Advance ratio | Mach @ tip
0 | 3900 | 0.091636 | 0.03102 | 0 | 0 | 0.5446
5 | 3900 | 0.086096 | 0.032004 | 0.22565 | 0.084124 | 0.5446
10 | 3900 | 0.078604 | 0.032267 | 0.40867 | 0.16825 | 0.5446
15 | 3900 | 0.069476 | 0.031735 | 0.55091 | 0.25237 | 0.5446
20 | 3900 | 0.058727 | 0.029949 | 0.65792 | 0.3365 | 0.5446
25 | 3900 | 0.0467 | 0.026646 | 0.73504 | 0.42062 | 0.5446
30 | 3900 | 0.033468 | 0.021639 | 0.77839 | 0.50474 | 0.5446
35 | 3900 | 0.019194 | 0.014786 | 0.7622 | 0.58887 | 0.5446
40 | 3900 | 0.0041702 | 0.0060756 | 0.46058 | 0.67299 | 0.5446
45 | 3900 | -0.011195 | -0.0037193 | 2.2724 | 0.75712 | 0.5446
50 | 3900 | -0.024754 | -0.012853 | 1.6154 | 0.84124 | 0.5446
55 | 3900 | -0.033969 | -0.01667 | 1.8802 | 0.92537 | 0.5446

## 4400
v_inf | rpm | Ct | Cp | Propulsion efficiency | Advance ratio | Mach @ tip
0 | 4400 | 0.092832 | 0.031699 | 0 | 0 | 0.61442
5 | 4400 | 0.088272 | 0.032743 | 0.20044 | 0.074565 | 0.61442
10 | 4400 | 0.081852 | 0.033081 | 0.36791 | 0.14913 | 0.61442
15 | 4400 | 0.073968 | 0.032797 | 0.50304 | 0.22369 | 0.61442
20 | 4400 | 0.064869 | 0.03163 | 0.6099 | 0.29826 | 0.61442
25 | 4400 | 0.054485 | 0.02928 | 0.69173 | 0.37282 | 0.61442
30 | 4400 | 0.043308 | 0.025729 | 0.75085 | 0.44739 | 0.61442
35 | 4400 | 0.031168 | 0.020766 | 0.78113 | 0.52195 | 0.61442
40 | 4400 | 0.018159 | 0.01428 | 0.75631 | 0.59652 | 0.61442
45 | 4400 | 0.0045645 | 0.0062852 | 0.48594 | 0.67108 | 0.61442
50 | 4400 | -0.0093888 | -0.0027658 | 2.5238 | 0.74565 | 0.61442
55 | 4400 | -0.022279 | -0.01152 | 1.5816 | 0.82021 | 0.61442

## 4900
v_inf | rpm | Ct | Cp | Propulsion efficiency | Advance ratio | Mach @ tip
0 | 4900 | 0.096541 | 0.032727 | 0 | 0 | 0.68424
5 | 4900 | 0.09083 | 0.033741 | 0.17972 | 0.066956 | 0.68424
10 | 4900 | 0.085122 | 0.034085 | 0.33345 | 0.13391 | 0.68424
15 | 4900 | 0.078074 | 0.033943 | 0.46067 | 0.20087 | 0.68424
20 | 4900 | 0.070117 | 0.033145 | 0.56492 | 0.26782 | 0.68424
25 | 4900 | 0.061091 | 0.031443 | 0.64855 | 0.33478 | 0.68424
30 | 4900 | 0.051306 | 0.028785 | 0.71396 | 0.40174 | 0.68424
35 | 4900 | 0.040729 | 0.025055 | 0.7597 | 0.46869 | 0.68424
40 | 4900 | 0.029438 | 0.02016 | 0.77988 | 0.53565 | 0.68424
45 | 4900 | 0.01745 | 0.014002 | 0.74877 | 0.6026 | 0.68424
50 | 4900 | 0.0049593 | 0.0065768 | 0.50342 | 0.66956 | 0.68424
55 | 4900 | -0.0078923 | -0.0018809 | 3.0814 | 0.73652 | 0.68424