## Info and Boundary cond.
Variable | Unit | Value
INFO
Propeller name |  | 37x22 2B
Propeller diameter | [in] | 37
CONDITIONS
Air density | [kg/m3] | 1.221
Kinematic viscosity | [m2/s] | 1.47e-05
Speed of sound | [m/s] | 340.94
DEFINITIONS
v_inf | [m/s] | V
rps | [1/s] | n
advance ratio J | [-] | J=V/nD
thrust coef. Ct | [-] | Ct=T/(rho * rpm^2 * D^4)
power coef. Cp | [-] | Cp=P/(rho * rpm^3 * D^5)
propulsion efficiency | [-] | Pe = Ct*J/Cp

## Static cond.
v_inf | rpm | Ct | Cp | Mach @ tip | FoM
0 | 1000 | 0.10554 | 0.040038 | 0.14352 | 0.60552
0 | 1400 | 0.10623 | 0.039909 | 0.20093 | 0.61348
0 | 1900 | 0.10779 | 0.040517 | 0.27269 | 0.61765
0 | 2400 | 0.10921 | 0.040922 | 0.34445 | 0.62361
0 | 2900 | 0.11067 | 0.041777 | 0.41621 | 0.62318
0 | 3300 | 0.11251 | 0.042197 | 0.47362 | 0.63244
0 | 3800 | 0.11432 | 0.043889 | 0.54538 | 0.62271
0 | 4300 | 0.11656 | 0.045125 | 0.61714 | 0.62357
0 | 4800 | 0.11979 | 0.046669 | 0.6889 | 0.62822

## 1000
v_inf | rpm | Ct | Cp | Propulsion efficiency | Advance ratio | Mach @ tip
0 | 1000 | 0.10554 | 0.040038 | 0 | 0 | 0.14352
5 | 1000 | 0.079887 | 0.043355 | 0.588 | 0.31922 | 0.14352
10 | 1000 | 0.035196 | 0.028684 | 0.78313 | 0.63843 | 0.14352
15 | 1000 | -0.022841 | -0.0055206 | 3.9608 | 0.95765 | 0.14352
20 | 1000 | -0.042105 | -0.011373 | 4.7256 | 1.2769 | 0.14352
25 | 1000 | -0.049563 | -0.020188 | 3.9173 | 1.5961 | 0.14352
30 | 1000 | -0.056787 | -0.034724 | 3.1313 | 1.9153 | 0.14352
35 | 1000 | -0.065246 | -0.052575 | 2.7722 | 2.2345 | 0.14352
40 | 1000 | -0.074801 | -0.073777 | 2.5884 | 2.5537 | 0.14352
45 | 1000 | -0.08532 | -0.098318 | 2.4923 | 2.873 | 0.14352
50 | 1000 | -0.09625 | -0.1242 | 2.4729 | 3.1922 | 0.14352
55 | 1000 | -0.10825 | -0.15415 | 2.4649 | 3.5114 | 0.14352

## 1400
v_inf | rpm | Ct | Cp | Propulsion efficiency | Advance ratio | Mach @ tip
0 | 1400 | 0.10623 | 0.039909 | 0 | 0 | 0.20093
5 | 1400 | 0.090599 | 0.043961 | 0.46976 | 0.22801 | 0.20093
10 | 1400 | 0.064 | 0.040188 | 0.72599 | 0.45602 | 0.20093
15 | 1400 | 0.028762 | 0.02486 | 0.79115 | 0.68404 | 0.20093
20 | 1400 | -0.012253 | -0.00077228 | 14.4665 | 0.91205 | 0.20093
25 | 1400 | -0.037184 | -0.010647 | 3.9802 | 1.1401 | 0.20093
30 | 1400 | -0.044645 | -0.014959 | 4.0818 | 1.3681 | 0.20093
35 | 1400 | -0.050323 | -0.023258 | 3.4524 | 1.5961 | 0.20093
40 | 1400 | -0.056104 | -0.035211 | 2.9055 | 1.8241 | 0.20093
45 | 1400 | -0.062303 | -0.048474 | 2.6367 | 2.0521 | 0.20093
50 | 1400 | -0.068799 | -0.062803 | 2.497 | 2.2801 | 0.20093
55 | 1400 | -0.075848 | -0.078859 | 2.4116 | 2.5081 | 0.20093

## 1900
v_inf | rpm | Ct | Cp | Propulsion efficiency | Advance ratio | Mach @ tip
0 | 1900 | 0.10779 | 0.040517 | 0 | 0 | 0.27269
5 | 1900 | 0.097372 | 0.043793 | 0.37344 | 0.16801 | 0.27269
10 | 1900 | 0.080409 | 0.043678 | 0.61839 | 0.33602 | 0.27269
15 | 1900 | 0.058501 | 0.038552 | 0.76458 | 0.50403 | 0.27269
20 | 1900 | 0.032079 | 0.026365 | 0.81742 | 0.67204 | 0.27269
25 | 1900 | 0.0030809 | 0.0074901 | 0.34543 | 0.84004 | 0.27269
30 | 1900 | -0.02401 | -0.0084305 | 2.87 | 1.0081 | 0.27269
35 | 1900 | -0.03947 | -0.013076 | 3.5489 | 1.1761 | 0.27269
40 | 1900 | -0.044629 | -0.01598 | 3.7525 | 1.3441 | 0.27269
45 | 1900 | -0.050186 | -0.023508 | 3.227 | 1.5121 | 0.27269
50 | 1900 | -0.054815 | -0.03222 | 2.8574 | 1.6801 | 0.27269
55 | 1900 | -0.058977 | -0.041182 | 2.6458 | 1.8481 | 0.27269

## 2400
v_inf | rpm | Ct | Cp | Propulsion efficiency | Advance ratio | Mach @ tip
0 | 2400 | 0.10921 | 0.040922 | 0 | 0 | 0.34445
5 | 2400 | 0.10158 | 0.043841 | 0.30809 | 0.13301 | 0.34445
10 | 2400 | 0.089311 | 0.044698 | 0.53135 | 0.26601 | 0.34445
15 | 2400 | 0.073624 | 0.042796 | 0.68624 | 0.39902 | 0.34445
20 | 2400 | 0.054948 | 0.037327 | 0.78294 | 0.53203 | 0.34445
25 | 2400 | 0.033814 | 0.02722 | 0.82588 | 0.66504 | 0.34445
30 | 2400 | 0.011158 | 0.012674 | 0.70231 | 0.79804 | 0.34445
35 | 2400 | -0.012216 | -0.0042047 | 2.7041 | 0.93105 | 0.34445
40 | 2400 | -0.031746 | -0.014267 | 2.3669 | 1.0641 | 0.34445
45 | 2400 | -0.041681 | -0.016718 | 2.9836 | 1.1971 | 0.34445
50 | 2400 | -0.045422 | -0.017336 | 3.4838 | 1.3301 | 0.34445
55 | 2400 | -0.049903 | -0.022931 | 3.183 | 1.4631 | 0.34445

## 2900
v_inf | rpm | Ct | Cp | Propulsion efficiency | Advance ratio | Mach @ tip
0 | 2900 | 0.11067 | 0.041777 | 0 | 0 | 0.41621
5 | 2900 | 0.10485 | 0.044274 | 0.26061 | 0.11007 | 0.41621
10 | 2900 | 0.095243 | 0.045348 | 0.46223 | 0.22015 | 0.41621
15 | 2900 | 0.083094 | 0.044773 | 0.61266 | 0.33022 | 0.41621
20 | 2900 | 0.069057 | 0.04211 | 0.72183 | 0.4403 | 0.41621
25 | 2900 | 0.052804 | 0.036634 | 0.79306 | 0.55037 | 0.41621
30 | 2900 | 0.035088 | 0.027935 | 0.82931 | 0.66045 | 0.41621
35 | 2900 | 0.01634 | 0.016089 | 0.78228 | 0.77052 | 0.41621
40 | 2900 | -0.0032593 | 0.0011703 | -2.4517 | 0.8806 | 0.41621
45 | 2900 | -0.022164 | -0.012915 | 1.6996 | 0.99067 | 0.41621
50 | 2900 | -0.035734 | -0.018023 | 2.1817 | 1.1007 | 0.41621
55 | 2900 | -0.043978 | -0.021872 | 2.4338 | 1.2108 | 0.41621

## 3300
v_inf | rpm | Ct | Cp | Propulsion efficiency | Advance ratio | Mach @ tip
0 | 3300 | 0.11251 | 0.042197 | 0 | 0 | 0.47362
5 | 3300 | 0.10727 | 0.044769 | 0.23172 | 0.096732 | 0.47362
10 | 3300 | 0.09894 | 0.045894 | 0.41695 | 0.19346 | 0.47362
15 | 3300 | 0.088799 | 0.045835 | 0.56203 | 0.2902 | 0.47362
20 | 3300 | 0.076965 | 0.044234 | 0.67302 | 0.38693 | 0.47362
25 | 3300 | 0.063656 | 0.040888 | 0.75274 | 0.48366 | 0.47362
30 | 3300 | 0.048683 | 0.035001 | 0.807 | 0.58039 | 0.47362
35 | 3300 | 0.032705 | 0.026611 | 0.83194 | 0.67713 | 0.47362
40 | 3300 | 0.015995 | 0.015762 | 0.78501 | 0.77386 | 0.47362
45 | 3300 | -0.0013989 | 0.002408 | -0.50559 | 0.87059 | 0.47362
50 | 3300 | -0.018618 | -0.011358 | 1.5851 | 0.96732 | 0.47362
55 | 3300 | -0.033079 | -0.0202 | 1.7419 | 1.0641 | 0.47362

## 3800
v_inf | rpm | Ct | Cp | Propulsion efficiency | Advance ratio | Mach @ tip
0 | 3800 | 0.11432 | 0.043889 | 0 | 0 | 0.54538
5 | 3800 | 0.11031 | 0.045599 | 0.20316 | 0.084004 | 0.54538
10 | 3800 | 0.10309 | 0.046843 | 0.36964 | 0.16801 | 0.54538
15 | 3800 | 0.094562 | 0.047118 | 0.50561 | 0.25201 | 0.54538
20 | 3800 | 0.084705 | 0.046275 | 0.61487 | 0.33602 | 0.54538
25 | 3800 | 0.073818 | 0.044251 | 0.70044 | 0.42002 | 0.54538
30 | 3800 | 0.061581 | 0.040637 | 0.76354 | 0.50403 | 0.54538
35 | 3800 | 0.048285 | 0.035106 | 0.80852 | 0.58803 | 0.54538
40 | 3800 | 0.034179 | 0.027628 | 0.83111 | 0.67204 | 0.54538
45 | 3800 | 0.019487 | 0.018253 | 0.80691 | 0.75604 | 0.54538
50 | 3800 | 0.0042544 | 0.0069315 | 0.51544 | 0.84004 | 0.54538
55 | 3800 | -0.01128 | -0.0059789 | 1.7428 | 0.92405 | 0.54538

## 4300
v_inf | rpm | Ct | Cp | Propulsion efficiency | Advance ratio | Mach @ tip
0 | 4300 | 0.11656 | 0.045125 | 0 | 0 | 0.61714
5 | 4300 | 0.11295 | 0.046914 | 0.17868 | 0.074236 | 0.61714
10 | 4300 | 0.10679 | 0.048074 | 0.32972 | 0.14847 | 0.61714
15 | 4300 | 0.099588 | 0.048494 | 0.45721 | 0.22271 | 0.61714
20 | 4300 | 0.091231 | 0.048096 | 0.56308 | 0.29695 | 0.61714
25 | 4300 | 0.081874 | 0.046774 | 0.64951 | 0.37118 | 0.61714
30 | 4300 | 0.071663 | 0.044494 | 0.71717 | 0.44542 | 0.61714
35 | 4300 | 0.060344 | 0.040714 | 0.76996 | 0.51966 | 0.61714
40 | 4300 | 0.0483 | 0.035466 | 0.80854 | 0.59389 | 0.61714
45 | 4300 | 0.0356 | 0.028673 | 0.82926 | 0.66813 | 0.61714
50 | 4300 | 0.022406 | 0.020359 | 0.81674 | 0.74236 | 0.61714
55 | 4300 | 0.0087736 | 0.010477 | 0.68362 | 0.8166 | 0.61714

## 4800
v_inf | rpm | Ct | Cp | Propulsion efficiency | Advance ratio | Mach @ tip
0 | 4800 | 0.11979 | 0.046669 | 0 | 0 | 0.6889
5 | 4800 | 0.11597 | 0.048577 | 0.15872 | 0.066504 | 0.6889
10 | 4800 | 0.11078 | 0.049572 | 0.29713 | 0.13301 | 0.6889
15 | 4800 | 0.10415 | 0.050058 | 0.41497 | 0.19951 | 0.6889
20 | 4800 | 0.09694 | 0.049911 | 0.5165 | 0.26601 | 0.6889
25 | 4800 | 0.088768 | 0.049019 | 0.60196 | 0.33252 | 0.6889
30 | 4800 | 0.079952 | 0.04744 | 0.67227 | 0.39902 | 0.6889
35 | 4800 | 0.070262 | 0.044871 | 0.7287 | 0.46552 | 0.6889
40 | 4800 | 0.059768 | 0.041076 | 0.77388 | 0.53203 | 0.6889
45 | 4800 | 0.04868 | 0.036058 | 0.80779 | 0.59853 | 0.6889
50 | 4800 | 0.037059 | 0.02979 | 0.82706 | 0.66504 | 0.6889
55 | 4800 | 0.025002 | 0.022257 | 0.8215 | 0.73154 | 0.6889