## Info and Boundary cond.
Variable | Unit | Value
INFO
Propeller name |  | 40x34.3 2B
Propeller diameter | [in] | 40
CONDITIONS
Air density | [kg/m3] | 1.221
Kinematic viscosity | [m2/s] | 1.47e-05
Speed of sound | [m/s] | 340.94
DEFINITIONS
v_inf | [m/s] | V
rps | [1/s] | n
advance ratio J | [-] | J=V/nD
thrust coef. Ct | [-] | Ct=T/(rho * rpm^2 * D^4)
power coef. Cp | [-] | Cp=P/(rho * rpm^3 * D^5)
propulsion efficiency | [-] | Pe = Ct*J/Cp

## Static cond.
v_inf | rpm | Ct | Cp | Mach @ tip | FoM
0 | 1000 | 0.11279 | 0.046992 | 0.15516 | 0.57001
0 | 1400 | 0.11524 | 0.047153 | 0.21722 | 0.58662
0 | 1800 | 0.11728 | 0.047457 | 0.27928 | 0.59846
0 | 2200 | 0.12023 | 0.048663 | 0.34135 | 0.60577
0 | 2700 | 0.12318 | 0.049679 | 0.41893 | 0.61537
0 | 3100 | 0.12426 | 0.05129 | 0.48099 | 0.60391
0 | 3500 | 0.12686 | 0.052727 | 0.54305 | 0.60597
0 | 3900 | 0.12946 | 0.054177 | 0.60511 | 0.60796
0 | 4400 | 0.13377 | 0.05639 | 0.68269 | 0.61352

## 1000
v_inf | rpm | Ct | Cp | Propulsion efficiency | Advance ratio | Mach @ tip
0 | 1000 | 0.11279 | 0.046992 | 0 | 0 | 0.15516
5 | 1000 | 0.09879 | 0.055503 | 0.52545 | 0.29528 | 0.15516
10 | 1000 | 0.064295 | 0.048974 | 0.77513 | 0.59055 | 0.15516
15 | 1000 | 0.017324 | 0.020254 | 0.7575 | 0.88583 | 0.15516

## 1400
v_inf | rpm | Ct | Cp | Propulsion efficiency | Advance ratio | Mach @ tip
0 | 1400 | 0.11524 | 0.047153 | 0 | 0 | 0.21722
5 | 1400 | 0.10743 | 0.054514 | 0.41553 | 0.21091 | 0.21722
10 | 1400 | 0.08731 | 0.055604 | 0.6622 | 0.42182 | 0.21722
15 | 1400 | 0.059121 | 0.046562 | 0.80323 | 0.63273 | 0.21722
20 | 1400 | 0.025227 | 0.025808 | 0.82448 | 0.84364 | 0.21722
25 | 1400 | -0.010672 | -0.0059043 | 1.9056 | 1.0546 | 0.21722

## 1800
v_inf | rpm | Ct | Cp | Propulsion efficiency | Advance ratio | Mach @ tip
0 | 1800 | 0.11728 | 0.047457 | 0 | 0 | 0.27928
5 | 1800 | 0.11214 | 0.053899 | 0.34122 | 0.16404 | 0.27928
10 | 1800 | 0.098546 | 0.056646 | 0.57064 | 0.32808 | 0.27928
15 | 1800 | 0.079881 | 0.054386 | 0.72266 | 0.49213 | 0.27928
20 | 1800 | 0.05616 | 0.045032 | 0.81814 | 0.65617 | 0.27928
25 | 1800 | 0.029671 | 0.028842 | 0.84361 | 0.82021 | 0.27928

## 2200
v_inf | rpm | Ct | Cp | Propulsion efficiency | Advance ratio | Mach @ tip
0 | 2200 | 0.12023 | 0.048663 | 0 | 0 | 0.34135
5 | 2200 | 0.11558 | 0.05366 | 0.28903 | 0.13422 | 0.34135
10 | 2200 | 0.10558 | 0.0568 | 0.49887 | 0.26843 | 0.34135
15 | 2200 | 0.091744 | 0.056951 | 0.6485 | 0.40265 | 0.34135
20 | 2200 | 0.074503 | 0.05297 | 0.75494 | 0.53686 | 0.34135
25 | 2200 | 0.054408 | 0.044189 | 0.82609 | 0.67108 | 0.34135
30 | 2200 | 0.032581 | 0.030852 | 0.85025 | 0.8053 | 0.34135
35 | 2200 | 0.0091986 | 0.012248 | 0.70544 | 0.93951 | 0.34135

## 2700
v_inf | rpm | Ct | Cp | Propulsion efficiency | Advance ratio | Mach @ tip
0 | 2700 | 0.12318 | 0.049679 | 0 | 0 | 0.41893
5 | 2700 | 0.11849 | 0.05406 | 0.23966 | 0.10936 | 0.41893
10 | 2700 | 0.11176 | 0.057067 | 0.42824 | 0.21872 | 0.41893
15 | 2700 | 0.10121 | 0.058235 | 0.57004 | 0.32808 | 0.41893
20 | 2700 | 0.088746 | 0.05718 | 0.67879 | 0.43745 | 0.41893
25 | 2700 | 0.07405 | 0.053162 | 0.76148 | 0.54681 | 0.41893
30 | 2700 | 0.05752 | 0.045972 | 0.82082 | 0.65617 | 0.41893
35 | 2700 | 0.039797 | 0.035754 | 0.85191 | 0.76553 | 0.41893
40 | 2700 | 0.020974 | 0.022107 | 0.82986 | 0.87489 | 0.41893
45 | 2700 | 0.0011124 | 0.0046302 | 0.23642 | 0.98425 | 0.41893

## 3100
v_inf | rpm | Ct | Cp | Propulsion efficiency | Advance ratio | Mach @ tip
0 | 3100 | 0.12426 | 0.05129 | 0 | 0 | 0.48099
5 | 3100 | 0.12201 | 0.054812 | 0.21198 | 0.09525 | 0.48099
10 | 3100 | 0.11567 | 0.057564 | 0.3827 | 0.1905 | 0.48099
15 | 3100 | 0.10703 | 0.059036 | 0.51796 | 0.28575 | 0.48099
20 | 3100 | 0.09686 | 0.058985 | 0.6255 | 0.381 | 0.48099
25 | 3100 | 0.084825 | 0.056909 | 0.70972 | 0.47625 | 0.48099
30 | 3100 | 0.071319 | 0.052498 | 0.77623 | 0.5715 | 0.48099
35 | 3100 | 0.056609 | 0.045745 | 0.82492 | 0.66675 | 0.48099
40 | 3100 | 0.041038 | 0.036719 | 0.85144 | 0.762 | 0.48099
45 | 3100 | 0.024448 | 0.024869 | 0.84256 | 0.85725 | 0.48099

## 3500
v_inf | rpm | Ct | Cp | Propulsion efficiency | Advance ratio | Mach @ tip
0 | 3500 | 0.12686 | 0.052727 | 0 | 0 | 0.54305
5 | 3500 | 0.12449 | 0.055734 | 0.18841 | 0.084364 | 0.54305
10 | 3500 | 0.11918 | 0.058353 | 0.34454 | 0.16873 | 0.54305
15 | 3500 | 0.11207 | 0.059906 | 0.47337 | 0.25309 | 0.54305
20 | 3500 | 0.10325 | 0.060366 | 0.57705 | 0.33746 | 0.54305
25 | 3500 | 0.093169 | 0.059374 | 0.66178 | 0.42182 | 0.54305
30 | 3500 | 0.081892 | 0.056699 | 0.73093 | 0.50619 | 0.54305
35 | 3500 | 0.069433 | 0.052141 | 0.78623 | 0.59055 | 0.54305
40 | 3500 | 0.056135 | 0.045789 | 0.82724 | 0.67492 | 0.54305
45 | 3500 | 0.042216 | 0.037692 | 0.85022 | 0.75928 | 0.54305
50 | 3500 | 0.027332 | 0.027176 | 0.84831 | 0.84364 | 0.54305
55 | 3500 | 0.011818 | 0.014379 | 0.76254 | 0.92801 | 0.54305

## 3900
v_inf | rpm | Ct | Cp | Propulsion efficiency | Advance ratio | Mach @ tip
0 | 3900 | 0.12946 | 0.054177 | 0 | 0 | 0.60511
5 | 3900 | 0.12762 | 0.057162 | 0.169 | 0.075712 | 0.60511
10 | 3900 | 0.12283 | 0.059432 | 0.31288 | 0.15142 | 0.60511
15 | 3900 | 0.11661 | 0.060979 | 0.43427 | 0.22714 | 0.60511
20 | 3900 | 0.10883 | 0.061732 | 0.53377 | 0.30285 | 0.60511
25 | 3900 | 0.1003 | 0.061393 | 0.61836 | 0.37856 | 0.60511
30 | 3900 | 0.090469 | 0.059762 | 0.68754 | 0.45427 | 0.60511
35 | 3900 | 0.079813 | 0.05671 | 0.74572 | 0.52998 | 0.60511
40 | 3900 | 0.06824 | 0.052116 | 0.79291 | 0.60569 | 0.60511
45 | 3900 | 0.056049 | 0.046104 | 0.82821 | 0.68141 | 0.60511
50 | 3900 | 0.043405 | 0.03872 | 0.84853 | 0.75712 | 0.60511
55 | 3900 | 0.029855 | 0.02922 | 0.85073 | 0.83283 | 0.60511

## 4400
v_inf | rpm | Ct | Cp | Propulsion efficiency | Advance ratio | Mach @ tip
0 | 4400 | 0.13377 | 0.05639 | 0 | 0 | 0.68269
5 | 4400 | 0.13179 | 0.058994 | 0.14989 | 0.067108 | 0.68269
10 | 4400 | 0.12746 | 0.061263 | 0.27919 | 0.13422 | 0.68269
15 | 4400 | 0.12188 | 0.062738 | 0.39102 | 0.20132 | 0.68269
20 | 4400 | 0.11512 | 0.063589 | 0.48585 | 0.26843 | 0.68269
25 | 4400 | 0.10776 | 0.063751 | 0.56703 | 0.33554 | 0.68269
30 | 4400 | 0.099675 | 0.062945 | 0.63746 | 0.40265 | 0.68269
35 | 4400 | 0.090595 | 0.061078 | 0.69662 | 0.46976 | 0.68269
40 | 4400 | 0.080759 | 0.058034 | 0.74693 | 0.53686 | 0.68269
45 | 4400 | 0.070281 | 0.053801 | 0.7888 | 0.60397 | 0.68269
50 | 4400 | 0.059347 | 0.048494 | 0.8211 | 0.67108 | 0.68269
55 | 4400 | 0.047985 | 0.042059 | 0.84201 | 0.73819 | 0.68269

## 2900
v_inf | rpm | Ct | Cp | Propulsion efficiency | Advance ratio | Mach @ tip
40 | 2900 | 0.031782 | 0.030362 | 0.85246 | 0.81455 | 0.44996
45 | 2900 | 0.013635 | 0.015974 | 0.782 | 0.91637 | 0.44996

## 3300
v_inf | rpm | Ct | Cp | Propulsion efficiency | Advance ratio | Mach @ tip
40 | 3300 | 0.048999 | 0.04166 | 0.84173 | 0.71582 | 0.51202
45 | 3300 | 0.033905 | 0.031979 | 0.85362 | 0.8053 | 0.51202
50 | 3300 | 0.017835 | 0.019538 | 0.81661 | 0.89477 | 0.51202
55 | 3300 | 0.0011383 | 0.0045565 | 0.24584 | 0.98425 | 0.51202

## 3700
v_inf | rpm | Ct | Cp | Propulsion efficiency | Advance ratio | Mach @ tip
40 | 3700 | 0.062539 | 0.049247 | 0.81058 | 0.63843 | 0.57408
45 | 3700 | 0.049486 | 0.042253 | 0.84101 | 0.71824 | 0.57408
50 | 3700 | 0.035802 | 0.033476 | 0.85331 | 0.79804 | 0.57408
55 | 3700 | 0.021318 | 0.022469 | 0.83271 | 0.87785 | 0.57408

## 4150
v_inf | rpm | Ct | Cp | Propulsion efficiency | Advance ratio | Mach @ tip
40 | 4150 | 0.07478 | 0.055261 | 0.77009 | 0.56921 | 0.6439
45 | 4150 | 0.063595 | 0.050313 | 0.80922 | 0.64036 | 0.6439
50 | 4150 | 0.051833 | 0.044068 | 0.83669 | 0.71151 | 0.6439
55 | 4150 | 0.039427 | 0.036248 | 0.8511 | 0.78266 | 0.6439